## MetalCutter Kit - MPX PrintNC V
Category | Part | Spec | Length | Qty | Note | Product Description | Search Term (AliExpress) | Approx Price Range | Sourcing Notes | Product URL
Y Axis | 1275
For X/Y over 900mm, bom will changed to 100x80x4 X gantry and 2010 ballscrew etc. | 62
The Bom is based on metalcutter with dual carriages.
SRF | 10
Outsize Width | 1710
Outsize Depth | 1688
Fasteners | M4x12 SHCS |  |  | 35 | Bom 22 | Socket Head Cap Screw M4x12mm, Grade 12.9, Black Oxide, Hex Socket Allen Bolt | M4x12 socket head cap screw 12.9 grade | $2-4/50pcs | Buy 50pcs pack. Grade 12.9 = high strength alloy steel | https://www.aliexpress.com/item/4000039275203.html
| M4x16 SHCS |  |  | 40 | Bom 24 | Socket Head Cap Screw M4x16mm, Grade 12.9, Black Oxide, Hex Socket Allen Bolt | M4x16 socket head cap screw 12.9 grade | $2-4/50pcs | Buy 50pcs pack | https://www.aliexpress.com/item/4000039275203.html
| M5x12 SHCS |  |  | 10 | Bom 4 | Socket Head Cap Screw M5x12mm, Grade 12.9, Black Oxide, Hex Socket Allen Bolt | M5x12 socket head cap screw 12.9 grade | $2-4/50pcs | Buy 50pcs pack | https://www.aliexpress.com/item/4000039275203.html
| M5x20 SHCS |  |  | 120 | Bom 88 | Socket Head Cap Screw M5x20mm, Grade 12.9, Black Oxide, Hex Socket Allen Bolt | M5x20 socket head cap screw 12.9 grade | $3-6/50pcs | Buy 3x50pcs packs | https://www.aliexpress.com/item/32958393080.html
| M6x12 SHCS |  |  | 180 | Bom 148 | Socket Head Cap Screw M6x12mm, Grade 12.9, Black Oxide, Hex Socket Allen Bolt | M6x12 socket head cap screw 12.9 grade | $3-6/50pcs | Buy 4x50pcs packs. Largest qty item | https://www.aliexpress.com/item/32958393080.html
| M6x20 SHCS |  |  | 120 | Bom 95 | Socket Head Cap Screw M6x20mm, Grade 12.9, Black Oxide, Hex Socket Allen Bolt | M6x20 socket head cap screw 12.9 grade | $3-6/50pcs | Buy 3x50pcs packs | https://www.aliexpress.com/item/32958393080.html
| M6x30 SHCS |  |  | 40 | Bom 27 | Socket Head Cap Screw M6x30mm, Grade 12.9, Black Oxide, Hex Socket Allen Bolt | M6x30 socket head cap screw 12.9 grade | $3-6/50pcs | Buy 50pcs pack | https://www.aliexpress.com/item/32958393080.html
| M6x50 SHCS |  |  | 30 | Bom 22 | Socket Head Cap Screw M6x50mm, Grade 12.9, Black Oxide, Hex Socket Allen Bolt | M6x50 socket head cap screw 12.9 grade | $4-8/50pcs | Buy 50pcs pack | https://www.aliexpress.com/item/32958393080.html
| M8x8 Grub |  |  | 10 | Bom 4 | M8x8mm Hex Socket Set Screw / Grub Screw, Grade 12.9, Cup Point | M8x8 grub set screw 12.9 hex socket | $2-3/50pcs | Buy smallest available pack | https://www.aliexpress.com/w/wholesale-M8x8-grub-set-screw-12.9.html
| X M6 Threaded Rod | 185 Length |  | 6 | Bom 6 | M6 Threaded Rod, Full Thread, Carbon Steel, Zinc Plated, 200mm length - cut to 185mm | M6 threaded rod 200mm | $1-3/5pcs | 185mm non-standard. Buy 200mm and cut to length | https://www.aliexpress.com/item/1005005971822123.html
| Y M6 Threaded Rod | 185 Length |  | 12 | Bom 12 | M6 Threaded Rod, Full Thread, Carbon Steel, Zinc Plated, 200mm length - cut to 185mm | M6 threaded rod 200mm | $1-3/5pcs | Buy 3x5pcs packs. Cut to 185mm | https://www.aliexpress.com/item/1005005971822123.html
| X M6 Nut |  |  | 30 | Bom 18 | M6 Hex Nut, Carbon Steel, Zinc Plated, DIN 934 | M6 hex nut carbon steel 100pcs | $2-4/100pcs | Buy 100pcs pack | https://www.aliexpress.com/w/wholesale-M6-hex-nut-carbon-steel-100pcs.html
| Y M6 Nut |  |  | 50 | Bom 36 | M6 Hex Nut, Carbon Steel, Zinc Plated, DIN 934 | M6 hex nut carbon steel 100pcs | $2-4/100pcs | Same pack as above covers both X and Y | https://www.aliexpress.com/w/wholesale-M6-hex-nut-carbon-steel-100pcs.html
| M5x16 SHCS |  |  | 20 | 16 needed | Socket Head Cap Screw M5x16mm, Grade 12.9, Black Oxide, Hex Socket Allen Bolt | M5x16 socket head cap screw 12.9 grade | $2-4/50pcs | Buy 50pcs pack | https://www.aliexpress.com/item/4000039275203.html
| M8x20 SHCS |  |  | 6 | For Spindle Mount | Socket Head Cap Screw M8x20mm, Grade 12.9, Black Oxide, Hex Socket Allen Bolt | M8x20 socket head cap screw 12.9 grade | $3-5/20pcs | Buy smallest pack. For spindle mount | https://www.aliexpress.com/item/32958393080.html
Frame | X Support | 80x50x4 | 1595 | 5 | Stainless Steel | Stainless Steel Rectangular Tube 80x50x4mm, 1595mm length. AISI 304 or equivalent | profil stalowy prostokÄ…tny nierdzewny 80x50x4 | 30-60 EUR/m (stainless) or 8-15 EUR/m (mild steel S235) | Source locally in Poland: stalhurt.pl, hurtowniastali.pl, stalmag.pl. Custom cut to 1595mm | https://stalhurt.pl
| Y Support | 80x50x4 | 1590 | 2 | Stainless Steel | Stainless Steel Rectangular Tube 80x50x4mm, 1590mm length | profil stalowy prostokÄ…tny nierdzewny 80x50x4 | 30-60 EUR/m (stainless) or 8-15 EUR/m (mild steel S235) | Source locally. Cut to 1590mm. Same stock as X Support. Order all 80x50x4 together (~11m total) | https://stalhurt.pl
| X Gantry | 100x80x4 | 1625 | 1 | Stainless Steel | Stainless Steel Rectangular Tube 100x80x4mm, 1625mm length. Larger profile for rigidity | profil stalowy prostokÄ…tny nierdzewny 100x80x4 | 45-80 EUR/m (stainless) or 12-20 EUR/m (mild steel S235) | Source locally. Upgraded to 100x80 because X/Y > 900mm. Critical for gantry rigidity | https://stalhurt.pl
| Y Roller | 80x50x4 | 150 | 2 | Stainless Steel | Stainless Steel Rectangular Tube 80x50x4mm, 150mm length. Short roller blocks | profil stalowy prostokÄ…tny nierdzewny 80x50x4 | Cut from stock | Can be cut from offcuts of X/Y Support stock
| X Roller | 80x50x4 | 150 | 1 | Stainless Steel | Stainless Steel Rectangular Tube 80x50x4mm, 150mm length. Short roller block | profil stalowy prostokÄ…tny nierdzewny 80x50x4 | Cut from stock | Can be cut from offcuts of X/Y Support stock
Rails | X Rail | HGR20 | 1440 | 2 |  | HGR20 Linear Guide Rail, 20mm wide, 1440mm length. HIWIN compatible | HGR20 1500mm linear rail | $15-30/pc | 1440mm non-standard. Buy 1500mm, cut to length | https://www.aliexpress.com/item/4000463473215.html
| X Carriage | HGW20CC |  | 4 |  | HGW20CC Flange Type Linear Carriage Block, 20mm, for HGR20 rail | HGW20CC carriage block | $8-15/pc | Flange type. Buy set with rails for savings | https://www.aliexpress.com/item/4000463473215.html
| Y Rail | HGR20 | 1440 | 2 |  | HGR20 Linear Guide Rail, 20mm wide, 1440mm length. HIWIN compatible | HGR20 1500mm linear rail | $15-30/pc | Same as X Rail. Buy 4 rails total + 8 carriages as a set | https://www.aliexpress.com/item/32919470464.html
| Y Carriage | HGW20CC |  | 4 |  | HGW20CC Flange Type Linear Carriage Block, 20mm, for HGR20 rail | HGW20CC carriage block | $8-15/pc | Same as X carriage | https://www.aliexpress.com/item/32919470464.html
| Z Rail | HGR15 | 300 | 2 |  | HGR15 Linear Guide Rail, 15mm wide, 300mm length | HGR15 300mm HGH15CA linear rail set | $15-30/set | 300mm is standard length. Buy as set with carriages | https://www.aliexpress.com/item/4000096022533.html
| Z Carriage | HGH15CA |  | 4 |  | HGH15CA Narrow Type Linear Carriage Block, 15mm, for HGR15 rail | HGH15CA carriage block | $5-10/pc | Narrow type. Typically sold with rail set | https://www.aliexpress.com/item/4000096022533.html
Ball Screw Set | X BallScrew | 2010 | 1540 | 1 |  | SFU2010 Ball Screw, 20mm dia, 10mm pitch, 1540mm length, C7 accuracy, rolled | SFU2010 1540mm ball screw | $25-50/pc | 1540mm may need custom cut. Buy 1550mm and machine to length | https://www.aliexpress.com/item/1005001500011309.html
| Y BallScrew | 2010 | 1540 | 2 |  | SFU2010 Ball Screw, 20mm dia, 10mm pitch, 1540mm length, C7 accuracy, rolled | SFU2010 1540mm ball screw | $25-50/pc | Buy 2pcs. Same spec as X axis | https://www.aliexpress.com/item/1005001500011309.html
| Z BallScrew | 1204 | 300 | 1 |  | SFU1204 Ball Screw, 12mm dia, 4mm pitch, 300mm length, C7 accuracy | SFU1204 300mm ball screw | $10-20/pc | 300mm is standard length. Often sold as complete set | https://www.aliexpress.com/item/4000074533469.html
| X BallScrew Nut | 2010 |  | 1 |  | SFU2010 Ball Screw Nut, single nut, flanged | SFU2010 ball screw nut | $5-10/pc | Usually included with ball screw purchase | https://www.aliexpress.com/item/32739890267.html
| X HM Bearing & Motor Mount | HM15-57 |  | 1 | With C5 Angular Contact Bearing | HM15-57 Motor Bracket with C5 Angular Contact Bearing, for 2010 ball screw, NEMA23 (57mm) | HM15-57 motor mount C5 bearing | $15-25/pc | Fixed end. C5 angular contact bearing included. 57mm = NEMA23 motor face | https://www.aliexpress.com/item/4000966611412.html
| X Support Mount | BF15 |  | 1 |  | BF15 Ball Screw End Support, floating end bearing mount | BF15 ball screw end support | $5-10/pc | Free/floating end support. Pair with HM15-57 fixed end | https://www.aliexpress.com/item/32828999748.html
| Y BallScrew Nut | 2010 |  | 2 |  | SFU2010 Ball Screw Nut, single nut, flanged | SFU2010 ball screw nut | $5-10/pc | Usually included with ball screw | https://www.aliexpress.com/item/32739890267.html
| Y HM Bearing & Motor Mount | HM15-57 |  | 2 | With C5 Angular Contact Bearing | HM15-57 Motor Bracket with C5 Angular Contact Bearing, NEMA23 (57mm) | HM15-57 motor mount C5 bearing | $15-25/pc | Same as X axis. Buy 3 total (1x X + 2x Y) | https://www.aliexpress.com/item/4000966611412.html
| Y Support Mount | BF15 |  | 2 |  | BF15 Ball Screw End Support, floating end bearing mount | BF15 ball screw end support | $5-10/pc | Same as X axis. Buy 3 total | https://www.aliexpress.com/item/4000544363646.html
| Z BallScrew Nut | 1204 Nut |  | 1 |  | SFU1204 Ball Screw Nut, single nut, flanged | SFU1204 ball screw nut | $3-8/pc | Usually included with Z ball screw set | https://www.aliexpress.com/item/4000074533469.html
| Z BallScrew Nut Mount | DSG12H |  | 1 |  | DSG12H Ball Screw Nut Housing/Bracket, for 1204 nut | DSG12H ball screw nut housing | $1-6/pc | Mounts 1204 nut to Z plate | https://www.aliexpress.com/item/946280209.html
| Z HM Bearing & Motor Mount | HM10-57 |  | 1 | With C5 Angular Contact Bearing | HM10-57 Motor Bracket with C5 Angular Contact Bearing, for 1204 ball screw, NEMA23 (57mm) | HM10-57 motor mount C5 bearing | $12-20/pc | Fixed end for Z axis. HM10 for 12mm screw, 57mm motor face | https://www.aliexpress.com/item/1005001602682583.html
| Shaft Coupling D30L40 | 8*12 |  | 1 | For X Axis | Flexible Jaw Coupling D30 L40, 8mm to 12mm bore, spider/plum type | D30L40 shaft coupling 8x12mm | $1-6/pc | 8mm motor shaft to 12mm ball screw. Plum/spider type absorbs vibration | https://www.aliexpress.com/item/33009503518.html
| Shaft Coupling D30L40 | 8*12 |  | 2 | For Y Axis | Flexible Jaw Coupling D30 L40, 8mm to 12mm bore, spider/plum type | D30L40 shaft coupling 8x12mm | $1-6/pc | Same as X axis. Buy 3 total | https://www.aliexpress.com/item/33009503518.html
| Shaft Coupling D25L30 | 8*8 |  | 1 | For Z Axis | Flexible Jaw Coupling D25 L30, 8mm to 8mm bore, spider/plum type | D25L30 shaft coupling 8x8mm | $2-5/pc | 8mm to 8mm for Z axis motor to 1204 screw | https://www.aliexpress.com/item/32778405167.html
Steppers | NEMA23 Close-Loop | 98mm 2.2N.m | 98 | 4 |  | NEMA23 Closed-Loop Stepper Motor, 2.2Nm (311oz.in), 98mm body, 2-phase, 8mm shaft | NEMA23 closed loop stepper 2.2Nm 98mm | $25-45/pc | Closed-loop = no missed steps. 2.2Nm sufficient for PrintNC. 8mm shaft matches couplings | https://www.aliexpress.com/item/32951000357.html
| Close-Loop Driver | HBS57AJ-XK |  | 4 |  | Leadshine HBS57AJ-XK Closed-Loop Stepper Driver, 24-50VDC, NEMA23 | HBS57AJ-XK closed loop stepper driver | $30-50/pc | Leadshine hybrid servo driver. Matches NEMA23 closed-loop motors. 48V PSU recommended | https://www.aliexpress.com/item/4000542732145.html
CNC Machined Parts | Dual HGR15 Z Tram Plate | 6061 Al |  | 1 |  | PrintNC V4 Z Tram Plate, 6061-T6 Aluminum, CNC machined, dual HGR15 rail mount | PrintNC V4 machined parts MagicPhoenix | $200-350/full kit | ORDER FROM MAGICPHOENIX - Full kit includes all machined parts below | https://magicphoenix.xyz/product-category/printnc/
| Z Plate | 6061 Al |  | 1 |  | PrintNC V4 Z Plate, 6061-T6 Aluminum, CNC machined |  | (included in kit) | Part of MagicPhoenix PrintNC machined parts kit | https://magicphoenix.xyz/product-category/printnc/
| Y RollerBrace | 6061 Al |  | 2 |  | PrintNC V4 Y Roller Brace, 6061-T6 Aluminum, CNC machined |  | (included in kit) | Part of MagicPhoenix PrintNC machined parts kit | https://magicphoenix.xyz/product-category/printnc/
| X RollerAngle | 6061 Al |  | 1 |  | PrintNC V4 X Roller Angle, 6061-T6 Aluminum, CNC machined |  | (included in kit) | Part of MagicPhoenix PrintNC machined parts kit | https://magicphoenix.xyz/product-category/printnc/
| X HM Riser | HM15-57 Riser |  | 1 |  | PrintNC V4 HM15-57 Riser Block, CNC machined, raises motor mount |  | (included in kit) | Part of MagicPhoenix PrintNC machined parts kit | https://magicphoenix.xyz/product-category/printnc/
| X BF Riser | BF15 Riser |  | 1 |  | PrintNC V4 BF15 Riser Block, CNC machined, raises support mount |  | (included in kit) | Part of MagicPhoenix PrintNC machined parts kit | https://magicphoenix.xyz/product-category/printnc/
| Y HM Riser | HM15-57 Riser |  | 2 |  | PrintNC V4 HM15-57 Riser Block, CNC machined |  | (included in kit) | Part of MagicPhoenix PrintNC machined parts kit | https://magicphoenix.xyz/product-category/printnc/
| Y BF Riser | BF15 Riser |  | 2 |  | PrintNC V4 BF15 Riser Block, CNC machined |  | (included in kit) | Part of MagicPhoenix PrintNC machined parts kit | https://magicphoenix.xyz/product-category/printnc/
| RollerPlate | 6061 Al |  | 6 |  | PrintNC V4 Roller Plate, 6061-T6 Aluminum, CNC machined |  | (included in kit) | Part of MagicPhoenix PrintNC machined parts kit | https://magicphoenix.xyz/product-category/printnc/
| Z Spacer 8mm | 6061 Al |  | 1 |  | PrintNC V4 Z Spacer 8mm, 6061-T6 Aluminum, CNC machined |  | (included in kit) | Part of MagicPhoenix PrintNC machined parts kit | https://magicphoenix.xyz/product-category/printnc/
Misc Parts | Cable Chain | 25x57 R75 |  | 3 |  | Cable Drag Chain 25x57mm, R75mm bend radius, open/closed type, nylon | cable drag chain 25x57 R75 | $5-12/m | Buy per-meter lengths to match each axis travel. R75 = 75mm minimum bend radius | https://www.aliexpress.com/item/32632200563.html
Electronic | Meanwell PSU | LRS-150-24 |  | 1 |  | Mean Well LRS-150-24, 24V 6.5A 150W Enclosed Switching Power Supply | Meanwell LRS-150-24 power supply | $15-25/pc | 24V rail for fans, sensors, water pump. Genuine Mean Well recommended | https://www.aliexpress.com/item/32981871190.html
| Meanwell PSU | LRS-350-48 |  | 1 |  | Mean Well LRS-350-48, 48V 7.3A 350W Enclosed Switching Power Supply | Meanwell LRS-350-48 power supply | $30-50/pc | 48V rail for stepper drivers. Genuine Mean Well recommended | https://www.aliexpress.com/item/4000360824136.html
| Sensor | LJ8A3-2-Z-AX M8 |  | 5 |  | LJ8A3-2-Z/AX M8 Inductive Proximity Sensor, NPN NO, 2mm sensing distance, 6-36VDC, M8 thread | LJ8A3-2-Z-AX inductive proximity sensor M8 | $2-4/pc | Limit/homing switches. NPN NO type. 5pcs: 2x X + 2x Y + 1x Z (+ spares) | https://www.aliexpress.com/item/32697192127.html
| Schneider contactor | LC1D09P7C |  | 1 |  | Schneider Electric TeSys D Contactor LC1D09P7C, 9A, 3P, 230VAC coil | Schneider LC1D09P7C contactor | $12-30/pc | Main power contactor. 230V coil, 9A rated. Controls spindle/VFD power | https://www.aliexpress.com/item/32856605973.html
| Schneider Breaker | iC65N 2P C3A |  | 1 |  | Schneider Electric iC65N Miniature Circuit Breaker, 2-Pole, 3A, C-curve | Schneider iC65N 2P C3A breaker | $5-20/pc | Control circuit protection. 3A C-curve | https://www.aliexpress.com/item/32993293554.html
| 20A Filter | CW4L2-20A-R1 |  | 1 |  | CANNY WELL CW4L2-20A-R1 EMI Power Line Filter, 20A, 115/250VAC, single phase | CW4L2-20A-R1 EMI power filter 20A | $8-15/pc | EMI/RFI filter on mains input. Reduces electrical noise from VFD/steppers | https://www.aliexpress.com/item/32765144930.html
| Wago Connector | wago 221-415 |  | 6 |  | Wago 221-415 LEVER-NUTS Compact Splicing Connector, 5-conductor, 0.2-4mmÂ² wire | Wago 221-415 connector 5 conductor | $3-8/5pcs | 5-way lever connectors for easy wiring. Tool-free | https://www.aliexpress.com/w/wholesale-wago-221-415.html
| Emergency stop | BS542 22mm NC |  | 1 |  | 22mm Emergency Stop Push Button Switch, Mushroom Head, NC contact, Red, Twist-Release, Panel Mount | emergency stop button 22mm NC twist release | $3-6/pc | E-stop kills all motion. NC = Normally Closed (fail-safe). 22mm panel cutout | https://www.aliexpress.com/item/3256807804227513.html
| XB2 Button | BW3361,220V Green,NO |  | 1 |  | Schneider XB2-BW3361 Illuminated Push Button, 220VAC, Green LED, 1NO contact, Momentary, 22mm | XB2-BW3361 push button 220V green | $2-6/pc | Start/enable button. Green = GO. 220V built-in LED | https://www.aliexpress.com/item/4000758408870.html
| XB2 Button | BW3462,220V,Red,NC |  | 1 |  | Schneider XB2-BW3462 Illuminated Push Button, 220VAC, Red LED, 1NC contact, Momentary, 22mm | XB2-BW3462 push button 220V red | $2-6/pc | Stop button. Red = STOP. 220V built-in LED | https://www.aliexpress.com/item/4000758408870.html
| wires - 20AWG | BV Cable, 4 colors |  | 4 | 10m/each color | 20AWG (0.5mmÂ²) BV Single Core Solid Copper Wire, 4 colors (Red/Black/Yellow/Green), 10m each | 20AWG BV wire single core 10m | $2-4/10m roll | Signal wiring for sensors, limit switches. 4 colors for identification | https://www.aliexpress.com/w/wholesale-20AWG-BV-wire-single-core.html
| wires - 16AWG | RV Cable, 3 colors |  | 2 | 2m/each color | 16AWG (1.5mmÂ²) RV Flexible Stranded Copper Wire, 3 colors, 2m each | 16AWG RV flexible wire | $2-4/5m roll | Power wiring for motors, PSU. Thicker gauge for higher current | https://www.aliexpress.com/w/wholesale-16AWG-RV-flexible-wire.html
| C20 Socket | SS-3A |  | 1 |  | IEC C20 Panel Mount Power Inlet Socket, 250V 16A, 3-Pin Male, with fuse holder | IEC C20 power inlet socket SS-3A | $2-5/pc | Mains power inlet. C20 accepts C19 plug. For 220V mains input | https://www.aliexpress.com/w/wholesale-IEC-C20-power-inlet-socket.html
| Switch | RF-1004 |  | 1 |  | RF-1004 Rocker Switch, ON/OFF, 250V 16A, 4-Pin DPST, Panel Mount | RF-1004 rocker switch 250V 16A | $1-3/pc | Main power switch. DPST = switches both live and neutral | https://www.aliexpress.com/w/wholesale-RF-1004-rocker-switch.html
| Pluggable Terminal | 15EDGWC 3.81 pitch 5P |  | 4 |  | 15EDGWC Pluggable Terminal Block, 3.81mm pitch, 5-Pin, Right Angle, Male+Female pair | 15EDGWC 3.81mm 5P pluggable terminal | $1-3/pair | For stepper driver connections. Pluggable = detachable wiring | https://www.aliexpress.com/item/32880910367.html
| Pluggable Terminal | 15EDGWC 3.81 pitch 7P |  | 4 |  | 15EDGWC Pluggable Terminal Block, 3.81mm pitch, 7-Pin, Right Angle, Male+Female pair | 15EDGWC 3.81mm 7P pluggable terminal | $1-3/pair | For closed-loop driver encoder connections | https://www.aliexpress.com/item/32880910367.html
| Pluggable Terminal | 15EDG 3.81 pitch 4P |  | 4 |  | 15EDG Pluggable Terminal Block, 3.81mm pitch, 4-Pin, Straight, Male+Female pair | 15EDG 3.81mm 4P pluggable terminal | $1-2/pair | For sensor/signal connections | https://www.aliexpress.com/item/32854206688.html
| Electronic Fan | 120x120mm 24V |  | 2 |  | 120mm x 120mm x 25mm DC Axial Cooling Fan, 24V, Ball Bearing, 2-wire | 120x120mm 24V DC cooling fan | $3-6/pc | Electronics enclosure ventilation. 24V from LRS-150-24 PSU | https://www.aliexpress.com/item/32604380088.html
| Fan Filter | 120x120 |  | 2 |  | 120mm Fan Dust Filter Guard, Plastic Frame with Mesh, Finger Guard | 120mm fan filter guard dust | $1-3/pc | Keeps dust/chips out of electronics enclosure. Important in CNC environment | https://www.aliexpress.com/w/wholesale-120mm-fan-filter-guard.html
Spindle | 2.2kw 80x235 220V Spindle | 220V, 4 Bearings, water-proof |  | 1 | 2sets AC bearings | 2.2kW Water-Cooled CNC Spindle Motor, ER20, 80mm diameter, 235mm length, 220V, 24000RPM, 4x Ceramic Bearings | 2.2kw water cooled spindle 80mm ER20 220V 4 bearing | $80-150/pc | Key specs: 80mm diameter, ER20 collet, 4 bearings, water-cooled | https://www.aliexpress.com/item/1005003228305674.html
| HY 2.2kw VFD | FC01 VFD, 0-400Hz |  | 1 |  | Huanyang HY Series 2.2kW VFD, 220V Single Phase Input, 220V 3-Phase Output, 0-400Hz | HY 2.2kw VFD 220V FC01 | $40-70/pc | Variable Frequency Drive controls spindle speed. 400Hz max = 24000RPM | https://www.aliexpress.com/item/32253760001.html
| 24V Water Cool Set | 240 Radiator,Fan,24W Pump,10m Tube |  | 1 |  | CNC Spindle Water Cooling Kit: 240mm Aluminum Radiator, 2x 120mm Fans, 24V 24W Water Pump, 10m Silicone Tube, Fittings | CNC spindle water cooling kit 240 radiator 24V pump | $20-40/set | Complete cooling loop. 24V pump runs from LRS-150-24 PSU | https://www.aliexpress.com/item/32853195470.html
| Spindle Cable | 4 wires | 6412.5 | 1 |  | 4-Core Shielded Cable for CNC Spindle Motor, ~6.4m length, 1.5-2.5mmÂ² conductors | spindle motor cable 4 core shielded | $5-10/pc | Shielded cable reduces VFD electrical noise. Length ~6.4m | https://www.aliexpress.com/w/wholesale-spindle-motor-cable-4-core-shielded.html
Addon
ER20 Collet | ER20-3 | AA (0.008) |  | 1 |  | ER20 Spring Collet 3mm, AA Grade (0.008mm runout), Spring Steel | ER20 collet set AA precision | $15-30/set of 13 | TIP: Buy a complete ER20 collet set (1-13mm) in AA grade | https://www.aliexpress.com/item/4000387049137.html
| ER20-3.175 (1/8) | AA (0.008) |  | 1 |  | ER20 Spring Collet 3.175mm (1/8 inch), AA Grade |  | (buy as set) | For 1/8 inch shank bits (common for CNC endmills) | https://www.aliexpress.com/item/4000387049137.html
| ER20-4 | AAA (0.005) |  | 2 |  | ER20 Spring Collet 4mm, AAA Grade (0.005mm runout), High Precision | ER20 collet AAA precision | $3-6/pc | AAA = higher precision. Buy individually for sizes that need AAA grade | https://www.aliexpress.com/item/1005002307835112.html
| ER20-5 | AA (0.008) |  | 1 |  | ER20 Spring Collet 5mm, AA Grade |  | (buy as set) |  | https://www.aliexpress.com/item/4000387049137.html
| ER20-6 | AAA (0.005) |  | 2 |  | ER20 Spring Collet 6mm, AAA Grade, High Precision | ER20-6 collet AAA precision | $3-6/pc | 6mm is very common endmill shank size. AAA precision important | https://www.aliexpress.com/item/1005002307835112.html
| ER20-8 | AA (0.008) |  | 1 |  | ER20 Spring Collet 8mm, AA Grade |  | (buy as set) |  | https://www.aliexpress.com/item/4000387049137.html
| ER20-6.35 (1/4) | AA (0.008) |  | 1 |  | ER20 Spring Collet 6.35mm (1/4 inch), AA Grade |  | (buy as set) | For 1/4 inch shank bits | https://www.aliexpress.com/item/4000387049137.html
| ER20-10 | AAA (0.005) |  | 1 |  | ER20 Spring Collet 10mm, AAA Grade, High Precision | ER20-10 collet AAA precision | $3-6/pc |  | https://www.aliexpress.com/item/1005002307835112.html
| ER20-12 | AAA (0.005) |  | 1 |  | ER20 Spring Collet 12mm, AAA Grade, High Precision | ER20-12 collet AAA precision | $3-6/pc | 12mm is the max for ER20 | https://www.aliexpress.com/item/1005002307835112.html
| ER20A Nut |  |  | 10 |  | ER20A Collet Nut, A-type, M25x1.5P thread | ER20A collet nut | $1-4/pc | A-type nut has better clamping. 10 pcs is generous, extras as spares | https://www.aliexpress.com/item/32998941398.html
Attened Stepper Cable | Power cable & Encoder cable | For Z and Y1 | 6412.5 | 2 |  | Closed-Loop Stepper Motor Cable Set (Power 4-pin + Encoder 6-pin), ~6.4m length, shielded | closed loop stepper motor cable power encoder | $5-10/set | For Z and Y1 axes. Longer length for cable chain routing | https://www.aliexpress.com/item/4000542732145.html
| Power cable & Encoder cable | For X and Y2 | 3975 | 2 |  | Closed-Loop Stepper Motor Cable Set (Power 4-pin + Encoder 6-pin), ~4m length, shielded | closed loop stepper motor cable power encoder | $5-10/set | For X and Y2 axes. Shorter run | https://www.aliexpress.com/item/4000542732145.html
controller not included