## MetalCutter_Kit_-_MPX_PrintNC_V
Category	Part	Spec	Length	Qty	Note	Product Description	Search Term (AliExpress)	Approx Price Range	Sourcing Notes	Product URL

Y Axis	1275
For X/Y over 900mm, bom will changed to 100x80x4 X gantry and 2010 ballscrew etc.	62
The Bom is based on metalcutter with dual carriages.

SRF	10
Outsize Width	1710
Outsize Depth	1688

Fasteners	M4x12 SHCS			35	Bom 22	Socket Head Cap Screw M4x12mm, Grade 12.9, Black Oxide, Hex Socket Allen Bolt	M4x12 socket head cap screw 12.9 grade	$2-4/50pcs	Buy 50pcs pack. Grade 12.9 = high strength alloy steel	https://www.aliexpress.com/item/4000039275203.html
	M4x16 SHCS			40	Bom 24	Socket Head Cap Screw M4x16mm, Grade 12.9, Black Oxide, Hex Socket Allen Bolt	M4x16 socket head cap screw 12.9 grade	$2-4/50pcs	Buy 50pcs pack	https://www.aliexpress.com/item/4000039275203.html
	M5x12 SHCS			10	Bom 4	Socket Head Cap Screw M5x12mm, Grade 12.9, Black Oxide, Hex Socket Allen Bolt	M5x12 socket head cap screw 12.9 grade	$2-4/50pcs	Buy 50pcs pack	https://www.aliexpress.com/item/4000039275203.html
	M5x20 SHCS			120	Bom 88	Socket Head Cap Screw M5x20mm, Grade 12.9, Black Oxide, Hex Socket Allen Bolt	M5x20 socket head cap screw 12.9 grade	$3-6/50pcs	Buy 3x50pcs packs	https://www.aliexpress.com/item/32958393080.html
	M6x12 SHCS			180	Bom 148	Socket Head Cap Screw M6x12mm, Grade 12.9, Black Oxide, Hex Socket Allen Bolt	M6x12 socket head cap screw 12.9 grade	$3-6/50pcs	Buy 4x50pcs packs. Largest qty item	https://www.aliexpress.com/item/32958393080.html
	M6x20 SHCS			120	Bom 95	Socket Head Cap Screw M6x20mm, Grade 12.9, Black Oxide, Hex Socket Allen Bolt	M6x20 socket head cap screw 12.9 grade	$3-6/50pcs	Buy 3x50pcs packs	https://www.aliexpress.com/item/32958393080.html
	M6x30 SHCS			40	Bom 27	Socket Head Cap Screw M6x30mm, Grade 12.9, Black Oxide, Hex Socket Allen Bolt	M6x30 socket head cap screw 12.9 grade	$3-6/50pcs	Buy 50pcs pack	https://www.aliexpress.com/item/32958393080.html
	M6x50 SHCS			30	Bom 22	Socket Head Cap Screw M6x50mm, Grade 12.9, Black Oxide, Hex Socket Allen Bolt	M6x50 socket head cap screw 12.9 grade	$4-8/50pcs	Buy 50pcs pack	https://www.aliexpress.com/item/32958393080.html
	M8x8 Grub			10	Bom 4	M8x8mm Hex Socket Set Screw / Grub Screw, Grade 12.9, Cup Point	M8x8 grub set screw 12.9 hex socket	$2-3/50pcs	Buy smallest available pack	https://www.aliexpress.com/w/wholesale-M8x8-grub-set-screw-12.9.html
	X M6 Threaded Rod	185 Length		6	Bom 6	M6 Threaded Rod, Full Thread, Carbon Steel, Zinc Plated, 200mm length - cut to 185mm	M6 threaded rod 200mm	$1-3/5pcs	185mm non-standard. Buy 200mm and cut to length	https://www.aliexpress.com/item/1005005971822123.html
	Y M6 Threaded Rod	185 Length		12	Bom 12	M6 Threaded Rod, Full Thread, Carbon Steel, Zinc Plated, 200mm length - cut to 185mm	M6 threaded rod 200mm	$1-3/5pcs	Buy 3x5pcs packs. Cut to 185mm	https://www.aliexpress.com/item/1005005971822123.html
	X M6 Nut			30	Bom 18	M6 Hex Nut, Carbon Steel, Zinc Plated, DIN 934	M6 hex nut carbon steel 100pcs	$2-4/100pcs	Buy 100pcs pack	https://www.aliexpress.com/w/wholesale-M6-hex-nut-carbon-steel-100pcs.html
	Y M6 Nut			50	Bom 36	M6 Hex Nut, Carbon Steel, Zinc Plated, DIN 934	M6 hex nut carbon steel 100pcs	$2-4/100pcs	Same pack as above covers both X and Y	https://www.aliexpress.com/w/wholesale-M6-hex-nut-carbon-steel-100pcs.html
	M5x16 SHCS			20	16 needed	Socket Head Cap Screw M5x16mm, Grade 12.9, Black Oxide, Hex Socket Allen Bolt	M5x16 socket head cap screw 12.9 grade	$2-4/50pcs	Buy 50pcs pack	https://www.aliexpress.com/item/4000039275203.html
	M8x20 SHCS			6	For Spindle Mount	Socket Head Cap Screw M8x20mm, Grade 12.9, Black Oxide, Hex Socket Allen Bolt	M8x20 socket head cap screw 12.9 grade	$3-5/20pcs	Buy smallest pack. For spindle mount	https://www.aliexpress.com/item/32958393080.html

Frame	X Support	80x50x4	1595	5	Stainless Steel	Stainless Steel Rectangular Tube 80x50x4mm, 1595mm length. AISI 304 or equivalent	profil stalowy prostokÄ…tny nierdzewny 80x50x4	30-60 EUR/m (stainless) or 8-15 EUR/m (mild steel S235)	Source locally in Poland: stalhurt.pl, hurtowniastali.pl, stalmag.pl. Custom cut to 1595mm	https://stalhurt.pl
	Y Support	80x50x4	1590	2	Stainless Steel	Stainless Steel Rectangular Tube 80x50x4mm, 1590mm length	profil stalowy prostokÄ…tny nierdzewny 80x50x4	30-60 EUR/m (stainless) or 8-15 EUR/m (mild steel S235)	Source locally. Cut to 1590mm. Same stock as X Support. Order all 80x50x4 together (~11m total)	https://stalhurt.pl
	X Gantry	100x80x4	1625	1	Stainless Steel	Stainless Steel Rectangular Tube 100x80x4mm, 1625mm length. Larger profile for rigidity	profil stalowy prostokÄ…tny nierdzewny 100x80x4	45-80 EUR/m (stainless) or 12-20 EUR/m (mild steel S235)	Source locally. Upgraded to 100x80 because X/Y > 900mm. Critical for gantry rigidity	https://stalhurt.pl
	Y Roller	80x50x4	150	2	Stainless Steel	Stainless Steel Rectangular Tube 80x50x4mm, 150mm length. Short roller blocks	profil stalowy prostokÄ…tny nierdzewny 80x50x4	Cut from stock	Can be cut from offcuts of X/Y Support stock
	X Roller	80x50x4	150	1	Stainless Steel	Stainless Steel Rectangular Tube 80x50x4mm, 150mm length. Short roller block	profil stalowy prostokÄ…tny nierdzewny 80x50x4	Cut from stock	Can be cut from offcuts of X/Y Support stock

Rails	X Rail	HGR20	1440	2		HGR20 Linear Guide Rail, 20mm wide, 1440mm length. HIWIN compatible	HGR20 1500mm linear rail	$15-30/pc	1440mm non-standard. Buy 1500mm, cut to length	https://www.aliexpress.com/item/4000463473215.html
	X Carriage	HGW20CC		4		HGW20CC Flange Type Linear Carriage Block, 20mm, for HGR20 rail	HGW20CC carriage block	$8-15/pc	Flange type. Buy set with rails for savings	https://www.aliexpress.com/item/4000463473215.html
	Y Rail	HGR20	1440	2		HGR20 Linear Guide Rail, 20mm wide, 1440mm length. HIWIN compatible	HGR20 1500mm linear rail	$15-30/pc	Same as X Rail. Buy 4 rails total + 8 carriages as a set	https://www.aliexpress.com/item/32919470464.html
	Y Carriage	HGW20CC		4		HGW20CC Flange Type Linear Carriage Block, 20mm, for HGR20 rail	HGW20CC carriage block	$8-15/pc	Same as X carriage	https://www.aliexpress.com/item/32919470464.html
	Z Rail	HGR15	300	2		HGR15 Linear Guide Rail, 15mm wide, 300mm length	HGR15 300mm HGH15CA linear rail set	$15-30/set	300mm is standard length. Buy as set with carriages	https://www.aliexpress.com/item/4000096022533.html
	Z Carriage	HGH15CA		4		HGH15CA Narrow Type Linear Carriage Block, 15mm, for HGR15 rail	HGH15CA carriage block	$5-10/pc	Narrow type. Typically sold with rail set	https://www.aliexpress.com/item/4000096022533.html

Ball Screw Set	X BallScrew	2010	1540	1		SFU2010 Ball Screw, 20mm dia, 10mm pitch, 1540mm length, C7 accuracy, rolled	SFU2010 1540mm ball screw	$25-50/pc	1540mm may need custom cut. Buy 1550mm and machine to length	https://www.aliexpress.com/item/1005001500011309.html
	Y BallScrew	2010	1540	2		SFU2010 Ball Screw, 20mm dia, 10mm pitch, 1540mm length, C7 accuracy, rolled	SFU2010 1540mm ball screw	$25-50/pc	Buy 2pcs. Same spec as X axis	https://www.aliexpress.com/item/1005001500011309.html
	Z BallScrew	1204	300	1		SFU1204 Ball Screw, 12mm dia, 4mm pitch, 300mm length, C7 accuracy	SFU1204 300mm ball screw	$10-20/pc	300mm is standard length. Often sold as complete set	https://www.aliexpress.com/item/4000074533469.html
	X BallScrew Nut	2010		1		SFU2010 Ball Screw Nut, single nut, flanged	SFU2010 ball screw nut	$5-10/pc	Usually included with ball screw purchase	https://www.aliexpress.com/item/32739890267.html
	X HM Bearing & Motor Mount	HM15-57		1	With C5 Angular Contact Bearing	HM15-57 Motor Bracket with C5 Angular Contact Bearing, for 2010 ball screw, NEMA23 (57mm)	HM15-57 motor mount C5 bearing	$15-25/pc	Fixed end. C5 angular contact bearing included. 57mm = NEMA23 motor face	https://www.aliexpress.com/item/4000966611412.html
	X Support Mount	BF15		1		BF15 Ball Screw End Support, floating end bearing mount	BF15 ball screw end support	$5-10/pc	Free/floating end support. Pair with HM15-57 fixed end	https://www.aliexpress.com/item/32828999748.html
	Y BallScrew Nut	2010		2		SFU2010 Ball Screw Nut, single nut, flanged	SFU2010 ball screw nut	$5-10/pc	Usually included with ball screw	https://www.aliexpress.com/item/32739890267.html
	Y HM Bearing & Motor Mount	HM15-57		2	With C5 Angular Contact Bearing	HM15-57 Motor Bracket with C5 Angular Contact Bearing, NEMA23 (57mm)	HM15-57 motor mount C5 bearing	$15-25/pc	Same as X axis. Buy 3 total (1x X + 2x Y)	https://www.aliexpress.com/item/4000966611412.html
	Y Support Mount	BF15		2		BF15 Ball Screw End Support, floating end bearing mount	BF15 ball screw end support	$5-10/pc	Same as X axis. Buy 3 total	https://www.aliexpress.com/item/4000544363646.html
	Z BallScrew Nut	1204 Nut		1		SFU1204 Ball Screw Nut, single nut, flanged	SFU1204 ball screw nut	$3-8/pc	Usually included with Z ball screw set	https://www.aliexpress.com/item/4000074533469.html
	Z BallScrew Nut Mount	DSG12H		1		DSG12H Ball Screw Nut Housing/Bracket, for 1204 nut	DSG12H ball screw nut housing	$1-6/pc	Mounts 1204 nut to Z plate	https://www.aliexpress.com/item/946280209.html
	Z HM Bearing & Motor Mount	HM10-57		1	With C5 Angular Contact Bearing	HM10-57 Motor Bracket with C5 Angular Contact Bearing, for 1204 ball screw, NEMA23 (57mm)	HM10-57 motor mount C5 bearing	$12-20/pc	Fixed end for Z axis. HM10 for 12mm screw, 57mm motor face	https://www.aliexpress.com/item/1005001602682583.html
	Shaft Coupling D30L40	8*12		1	For X Axis	Flexible Jaw Coupling D30 L40, 8mm to 12mm bore, spider/plum type	D30L40 shaft coupling 8x12mm	$1-6/pc	8mm motor shaft to 12mm ball screw. Plum/spider type absorbs vibration	https://www.aliexpress.com/item/33009503518.html
	Shaft Coupling D30L40	8*12		2	For Y Axis	Flexible Jaw Coupling D30 L40, 8mm to 12mm bore, spider/plum type	D30L40 shaft coupling 8x12mm	$1-6/pc	Same as X axis. Buy 3 total	https://www.aliexpress.com/item/33009503518.html
	Shaft Coupling D25L30	8*8		1	For Z Axis	Flexible Jaw Coupling D25 L30, 8mm to 8mm bore, spider/plum type	D25L30 shaft coupling 8x8mm	$2-5/pc	8mm to 8mm for Z axis motor to 1204 screw	https://www.aliexpress.com/item/32778405167.html

Steppers	NEMA23 Close-Loop	98mm 2.2N.m	98	4		NEMA23 Closed-Loop Stepper Motor, 2.2Nm (311oz.in), 98mm body, 2-phase, 8mm shaft	NEMA23 closed loop stepper 2.2Nm 98mm	$25-45/pc	Closed-loop = no missed steps. 2.2Nm sufficient for PrintNC. 8mm shaft matches couplings	https://www.aliexpress.com/item/32951000357.html
	Close-Loop Driver	HBS57AJ-XK		4		Leadshine HBS57AJ-XK Closed-Loop Stepper Driver, 24-50VDC, NEMA23	HBS57AJ-XK closed loop stepper driver	$30-50/pc	Leadshine hybrid servo driver. Matches NEMA23 closed-loop motors. 48V PSU recommended	https://www.aliexpress.com/item/4000542732145.html

CNC Machined Parts	Dual HGR15 Z Tram Plate	6061 Al		1		PrintNC V4 Z Tram Plate, 6061-T6 Aluminum, CNC machined, dual HGR15 rail mount	PrintNC V4 machined parts MagicPhoenix	$200-350/full kit	ORDER FROM MAGICPHOENIX - Full kit includes all machined parts below	https://magicphoenix.xyz/product-category/printnc/
	Z Plate	6061 Al		1		PrintNC V4 Z Plate, 6061-T6 Aluminum, CNC machined		(included in kit)	Part of MagicPhoenix PrintNC machined parts kit	https://magicphoenix.xyz/product-category/printnc/
	Y RollerBrace	6061 Al		2		PrintNC V4 Y Roller Brace, 6061-T6 Aluminum, CNC machined		(included in kit)	Part of MagicPhoenix PrintNC machined parts kit	https://magicphoenix.xyz/product-category/printnc/
	X RollerAngle	6061 Al		1		PrintNC V4 X Roller Angle, 6061-T6 Aluminum, CNC machined		(included in kit)	Part of MagicPhoenix PrintNC machined parts kit	https://magicphoenix.xyz/product-category/printnc/
	X HM Riser	HM15-57 Riser		1		PrintNC V4 HM15-57 Riser Block, CNC machined, raises motor mount		(included in kit)	Part of MagicPhoenix PrintNC machined parts kit	https://magicphoenix.xyz/product-category/printnc/
	X BF Riser	BF15 Riser		1		PrintNC V4 BF15 Riser Block, CNC machined, raises support mount		(included in kit)	Part of MagicPhoenix PrintNC machined parts kit	https://magicphoenix.xyz/product-category/printnc/
	Y HM Riser	HM15-57 Riser		2		PrintNC V4 HM15-57 Riser Block, CNC machined		(included in kit)	Part of MagicPhoenix PrintNC machined parts kit	https://magicphoenix.xyz/product-category/printnc/
	Y BF Riser	BF15 Riser		2		PrintNC V4 BF15 Riser Block, CNC machined		(included in kit)	Part of MagicPhoenix PrintNC machined parts kit	https://magicphoenix.xyz/product-category/printnc/
	RollerPlate	6061 Al		6		PrintNC V4 Roller Plate, 6061-T6 Aluminum, CNC machined		(included in kit)	Part of MagicPhoenix PrintNC machined parts kit	https://magicphoenix.xyz/product-category/printnc/
	Z Spacer 8mm	6061 Al		1		PrintNC V4 Z Spacer 8mm, 6061-T6 Aluminum, CNC machined		(included in kit)	Part of MagicPhoenix PrintNC machined parts kit	https://magicphoenix.xyz/product-category/printnc/

Misc Parts	Cable Chain	25x57 R75		3		Cable Drag Chain 25x57mm, R75mm bend radius, open/closed type, nylon	cable drag chain 25x57 R75	$5-12/m	Buy per-meter lengths to match each axis travel. R75 = 75mm minimum bend radius	https://www.aliexpress.com/item/32632200563.html

Electronic	Meanwell PSU	LRS-150-24		1		Mean Well LRS-150-24, 24V 6.5A 150W Enclosed Switching Power Supply	Meanwell LRS-150-24 power supply	$15-25/pc	24V rail for fans, sensors, water pump. Genuine Mean Well recommended	https://www.aliexpress.com/item/32981871190.html
	Meanwell PSU	LRS-350-48		1		Mean Well LRS-350-48, 48V 7.3A 350W Enclosed Switching Power Supply	Meanwell LRS-350-48 power supply	$30-50/pc	48V rail for stepper drivers. Genuine Mean Well recommended	https://www.aliexpress.com/item/4000360824136.html
	Sensor	LJ8A3-2-Z-AX M8		5		LJ8A3-2-Z/AX M8 Inductive Proximity Sensor, NPN NO, 2mm sensing distance, 6-36VDC, M8 thread	LJ8A3-2-Z-AX inductive proximity sensor M8	$2-4/pc	Limit/homing switches. NPN NO type. 5pcs: 2x X + 2x Y + 1x Z (+ spares)	https://www.aliexpress.com/item/32697192127.html
	Schneider contactor	LC1D09P7C		1		Schneider Electric TeSys D Contactor LC1D09P7C, 9A, 3P, 230VAC coil	Schneider LC1D09P7C contactor	$12-30/pc	Main power contactor. 230V coil, 9A rated. Controls spindle/VFD power	https://www.aliexpress.com/item/32856605973.html
	Schneider Breaker	iC65N 2P C3A		1		Schneider Electric iC65N Miniature Circuit Breaker, 2-Pole, 3A, C-curve	Schneider iC65N 2P C3A breaker	$5-20/pc	Control circuit protection. 3A C-curve	https://www.aliexpress.com/item/32993293554.html
	20A Filter	CW4L2-20A-R1		1		CANNY WELL CW4L2-20A-R1 EMI Power Line Filter, 20A, 115/250VAC, single phase	CW4L2-20A-R1 EMI power filter 20A	$8-15/pc	EMI/RFI filter on mains input. Reduces electrical noise from VFD/steppers	https://www.aliexpress.com/item/32765144930.html
	Wago Connector	wago 221-415		6		Wago 221-415 LEVER-NUTS Compact Splicing Connector, 5-conductor, 0.2-4mmÂ² wire	Wago 221-415 connector 5 conductor	$3-8/5pcs	5-way lever connectors for easy wiring. Tool-free	https://www.aliexpress.com/w/wholesale-wago-221-415.html
	Emergency stop	BS542 22mm NC		1		22mm Emergency Stop Push Button Switch, Mushroom Head, NC contact, Red, Twist-Release, Panel Mount	emergency stop button 22mm NC twist release	$3-6/pc	E-stop kills all motion. NC = Normally Closed (fail-safe). 22mm panel cutout	https://www.aliexpress.com/item/3256807804227513.html
	XB2 Button	BW3361,220V Green,NO		1		Schneider XB2-BW3361 Illuminated Push Button, 220VAC, Green LED, 1NO contact, Momentary, 22mm	XB2-BW3361 push button 220V green	$2-6/pc	Start/enable button. Green = GO. 220V built-in LED	https://www.aliexpress.com/item/4000758408870.html
	XB2 Button	BW3462,220V,Red,NC		1		Schneider XB2-BW3462 Illuminated Push Button, 220VAC, Red LED, 1NC contact, Momentary, 22mm	XB2-BW3462 push button 220V red	$2-6/pc	Stop button. Red = STOP. 220V built-in LED	https://www.aliexpress.com/item/4000758408870.html
	wires - 20AWG	BV Cable, 4 colors		4	10m/each color	20AWG (0.5mmÂ²) BV Single Core Solid Copper Wire, 4 colors (Red/Black/Yellow/Green), 10m each	20AWG BV wire single core 10m	$2-4/10m roll	Signal wiring for sensors, limit switches. 4 colors for identification	https://www.aliexpress.com/w/wholesale-20AWG-BV-wire-single-core.html
	wires - 16AWG	RV Cable, 3 colors		2	2m/each color	16AWG (1.5mmÂ²) RV Flexible Stranded Copper Wire, 3 colors, 2m each	16AWG RV flexible wire	$2-4/5m roll	Power wiring for motors, PSU. Thicker gauge for higher current	https://www.aliexpress.com/w/wholesale-16AWG-RV-flexible-wire.html
	C20 Socket	SS-3A		1		IEC C20 Panel Mount Power Inlet Socket, 250V 16A, 3-Pin Male, with fuse holder	IEC C20 power inlet socket SS-3A	$2-5/pc	Mains power inlet. C20 accepts C19 plug. For 220V mains input	https://www.aliexpress.com/w/wholesale-IEC-C20-power-inlet-socket.html
	Switch	RF-1004		1		RF-1004 Rocker Switch, ON/OFF, 250V 16A, 4-Pin DPST, Panel Mount	RF-1004 rocker switch 250V 16A	$1-3/pc	Main power switch. DPST = switches both live and neutral	https://www.aliexpress.com/w/wholesale-RF-1004-rocker-switch.html
	Pluggable Terminal	15EDGWC 3.81 pitch 5P		4		15EDGWC Pluggable Terminal Block, 3.81mm pitch, 5-Pin, Right Angle, Male+Female pair	15EDGWC 3.81mm 5P pluggable terminal	$1-3/pair	For stepper driver connections. Pluggable = detachable wiring	https://www.aliexpress.com/item/32880910367.html
	Pluggable Terminal	15EDGWC 3.81 pitch 7P		4		15EDGWC Pluggable Terminal Block, 3.81mm pitch, 7-Pin, Right Angle, Male+Female pair	15EDGWC 3.81mm 7P pluggable terminal	$1-3/pair	For closed-loop driver encoder connections	https://www.aliexpress.com/item/32880910367.html
	Pluggable Terminal	15EDG 3.81 pitch 4P		4		15EDG Pluggable Terminal Block, 3.81mm pitch, 4-Pin, Straight, Male+Female pair	15EDG 3.81mm 4P pluggable terminal	$1-2/pair	For sensor/signal connections	https://www.aliexpress.com/item/32854206688.html
	Electronic Fan	120x120mm 24V		2		120mm x 120mm x 25mm DC Axial Cooling Fan, 24V, Ball Bearing, 2-wire	120x120mm 24V DC cooling fan	$3-6/pc	Electronics enclosure ventilation. 24V from LRS-150-24 PSU	https://www.aliexpress.com/item/32604380088.html
	Fan Filter	120x120		2		120mm Fan Dust Filter Guard, Plastic Frame with Mesh, Finger Guard	120mm fan filter guard dust	$1-3/pc	Keeps dust/chips out of electronics enclosure. Important in CNC environment	https://www.aliexpress.com/w/wholesale-120mm-fan-filter-guard.html

Spindle	2.2kw 80x235 220V Spindle	220V, 4 Bearings, water-proof		1	2sets AC bearings	2.2kW Water-Cooled CNC Spindle Motor, ER20, 80mm diameter, 235mm length, 220V, 24000RPM, 4x Ceramic Bearings	2.2kw water cooled spindle 80mm ER20 220V 4 bearing	$80-150/pc	Key specs: 80mm diameter, ER20 collet, 4 bearings, water-cooled	https://www.aliexpress.com/item/1005003228305674.html
	HY 2.2kw VFD	FC01 VFD, 0-400Hz		1		Huanyang HY Series 2.2kW VFD, 220V Single Phase Input, 220V 3-Phase Output, 0-400Hz	HY 2.2kw VFD 220V FC01	$40-70/pc	Variable Frequency Drive controls spindle speed. 400Hz max = 24000RPM	https://www.aliexpress.com/item/32253760001.html
	24V Water Cool Set	240 Radiator,Fan,24W Pump,10m Tube		1		CNC Spindle Water Cooling Kit: 240mm Aluminum Radiator, 2x 120mm Fans, 24V 24W Water Pump, 10m Silicone Tube, Fittings	CNC spindle water cooling kit 240 radiator 24V pump	$20-40/set	Complete cooling loop. 24V pump runs from LRS-150-24 PSU	https://www.aliexpress.com/item/32853195470.html
	Spindle Cable	4 wires	6412.5	1		4-Core Shielded Cable for CNC Spindle Motor, ~6.4m length, 1.5-2.5mmÂ² conductors	spindle motor cable 4 core shielded	$5-10/pc	Shielded cable reduces VFD electrical noise. Length ~6.4m	https://www.aliexpress.com/w/wholesale-spindle-motor-cable-4-core-shielded.html

Addon
ER20 Collet	ER20-3	AA (0.008)		1		ER20 Spring Collet 3mm, AA Grade (0.008mm runout), Spring Steel	ER20 collet set AA precision	$15-30/set of 13	TIP: Buy a complete ER20 collet set (1-13mm) in AA grade	https://www.aliexpress.com/item/4000387049137.html
	ER20-3.175 (1/8)	AA (0.008)		1		ER20 Spring Collet 3.175mm (1/8 inch), AA Grade		(buy as set)	For 1/8 inch shank bits (common for CNC endmills)	https://www.aliexpress.com/item/4000387049137.html
	ER20-4	AAA (0.005)		2		ER20 Spring Collet 4mm, AAA Grade (0.005mm runout), High Precision	ER20 collet AAA precision	$3-6/pc	AAA = higher precision. Buy individually for sizes that need AAA grade	https://www.aliexpress.com/item/1005002307835112.html
	ER20-5	AA (0.008)		1		ER20 Spring Collet 5mm, AA Grade		(buy as set)		https://www.aliexpress.com/item/4000387049137.html
	ER20-6	AAA (0.005)		2		ER20 Spring Collet 6mm, AAA Grade, High Precision	ER20-6 collet AAA precision	$3-6/pc	6mm is very common endmill shank size. AAA precision important	https://www.aliexpress.com/item/1005002307835112.html
	ER20-8	AA (0.008)		1		ER20 Spring Collet 8mm, AA Grade		(buy as set)		https://www.aliexpress.com/item/4000387049137.html
	ER20-6.35 (1/4)	AA (0.008)		1		ER20 Spring Collet 6.35mm (1/4 inch), AA Grade		(buy as set)	For 1/4 inch shank bits	https://www.aliexpress.com/item/4000387049137.html
	ER20-10	AAA (0.005)		1		ER20 Spring Collet 10mm, AAA Grade, High Precision	ER20-10 collet AAA precision	$3-6/pc		https://www.aliexpress.com/item/1005002307835112.html
	ER20-12	AAA (0.005)		1		ER20 Spring Collet 12mm, AAA Grade, High Precision	ER20-12 collet AAA precision	$3-6/pc	12mm is the max for ER20	https://www.aliexpress.com/item/1005002307835112.html
	ER20A Nut			10		ER20A Collet Nut, A-type, M25x1.5P thread	ER20A collet nut	$1-4/pc	A-type nut has better clamping. 10 pcs is generous, extras as spares	https://www.aliexpress.com/item/32998941398.html

Attened Stepper Cable	Power cable & Encoder cable	For Z and Y1	6412.5	2		Closed-Loop Stepper Motor Cable Set (Power 4-pin + Encoder 6-pin), ~6.4m length, shielded	closed loop stepper motor cable power encoder	$5-10/set	For Z and Y1 axes. Longer length for cable chain routing	https://www.aliexpress.com/item/4000542732145.html
	Power cable & Encoder cable	For X and Y2	3975	2		Closed-Loop Stepper Motor Cable Set (Power 4-pin + Encoder 6-pin), ~4m length, shielded	closed loop stepper motor cable power encoder	$5-10/set	For X and Y2 axes. Shorter run	https://www.aliexpress.com/item/4000542732145.html

controller not included