## V3
| Qty | Purpose | Notes | Image | Purchase Option
Note: This project is open-source, and many of the components have discretionary alternatives. While it is impossible to list the limitless possibilities, an effort was made to provide the most common substitutions in the Notes section. Items where a decision or calculation must be made are listed in purple to draw subtle attention. It is absolutely critical that you use the frame-size calculator (metric/imperial) to understand what size your machine will be before you start sourcing parts. If you have any questions, please visit the Discord. Finally, the Ali Express Store Kit is totally customizable. To get your custom order, simply use the build calculator (metric only, imperial currently not working) and send your request to the seller at the end.
Hardware & Electronics (AliExpress Customized Kit)
HGR20 Linear Rails (X-Axis; Custom Length) | 2 | X-Axis Movement | Length of rails calculated using the frame size calculator. | Image
HGR20 Linear Rails (Y-Axis; Custom Length) | 2 | Y-Axis Movement | Length of rails calculated using the frame size calculator. | Image | https://threedesign.store/store/
HGR20-250mm Linear Rails | 2 | Z-Axis Movement |  | Image
HGW20CC Linear Rail Carriage | 6 | X/Y/Z-Axis Movement | Carriages need grease fittings for lubrication, but they are included with the AliExpress Kit. |  | Purchase extras if you intend to install double per axis.
SFU1610/2010 Ball Screw (X-Axis; Custom Length) | 1 | X-Axis Movement | Length of screws calculated using the frame size calculator. Ball screw size evaluated based on machine size. (Consult Discord for advice)
SFU1610/2010 Ball Screws (Y-Axis; Custom Length) | 2 | Y-Axis Movement | Length of screws calculated using the frame size calculator. Ball screw size evaluated based on machine size. (Consult Discord for advice)
SFU1204-300mm Ball Screw (Z-Axis) | 1 | Z-Axis Movement
BKBF12/15 Angular Contact Bearings | 3 | X/Y-Axis Movement | Bearing size depends on ball screw size. 1605/1610 uses BKBF12; 2005/2010 uses BKBF15
BK10 Angular Contact Bearing | 1 | Z-Axis Movement | Bearing size (BKBF10) chosen to fit 1204 ball screw (Z-Axis)
XB30*40-8*10/12 Plum Coupling (V3 used 25*30) | 3 | X/Y-Axis Movement | Coupling size depends on ball screw size. 1605/1610 uses 8*10; 2005/2010 uses 8*12
XB25*30-8*8 Plum Coupling | 1 | Z-Axis Movement
DM542T Stepper Drivers | 4 | X/Y/Z-Axis Movement | Stepperonline are highly recommended as the clones are not reliable.
NEMA23 100mm 2.5Nm Stepper Motor 8mm | 4 | X/Y/Z-Axis Movement | Alternate steppers can be sourced elsewhere if desired.
Optional: Nema23/24 Closed Loop Stepper Motor and CL57T Closed Loop Stepper Driver | 4 | X/Y/Z-Axis Movement | Replaces DM542T and Nema23 2.5Nm Steppers. Additional cabling and power supply capacity required. Join Discord for specific recommendations.
PicoBOB + Breakout Board (Parallel) *OR* | 1 | X/Y/Z-Axis Movement and endstops | The controller for your CNC is one of the most critical parts. This is a cheap option to get your machine running that requires a PC for Sender software compatible with Grblhal, or upgrade to a Flexihal, Mesa 7I96S or Mesa 7I76E |  | https://expatria.myshopify.com/products/picobob
Flexihal controller | 1 | X/Y/Z-Axis Movement and endstops | This community designed and distributed controller is custom built to match the requirements of a basic or expanded PrintNC build. |  | https://expatria.myshopify.com/products/flexi-hal
Mesa 7i96S or 7i76e *OR* | 1 | X/Y/Z-Axis Movement and endstops | These ethernet connected controllers have more input/outputs than the parallel port breakout board. |  | Worldwide: www.mesanet.com/ Europe: welectron.com
2.2 kW 220V Water-Cooled Spindle | 1 | Cutting | Important: If 240V isn't easily available, a toroid transformer can provide this voltage from a 120V 20A circuit. | Image
2.2 kW 220V Inverter | 1 | Spindle Controller | Important: choose 120V or 240V based on your electrical setup at your home/shop/country. | Image
80mm Spindle Clamp | 1 | Mount the Spindle to Faceplate |  | Image
ER20 Collet Set | 1 | Hold bits in the Spindle |  | Image
75 W Water Pump | 1 | Spindle Coolant |  | Image
Water Tubing (5 m) | 2 |  | 6mm ID, 8mm OD. Custom length -- request longer if you want more | Image
20 AWG, 4C Cable (10 m) (shield optional) | 1 | Stepper Motor Wiring. | Custom length -- request longer if you want more
Cable Chain, 22x57, R55 (1 m) | 3 | Cable management | Custom length -- request longer if you want more
Optional Items the Store Can Likely Supply If Reqd
65mm Router Mount for Makita RT0701C |  |  | 65mm Mount Looks like this: https://www.aliexpress.com/item/33009512110.html
Misc. Hardware (Supplier of Choice)
Various M4/M5/M6 bolts - use build calculator for amounts |  | Frame, rails, rollers, gantry and printed component mounting | Quantity depends on the frame size. | Image | Aliexpress Store Kit, Grainger, Bolt Depot, McMaster Carr
M5x100mm (Any Head) Bolt | 12 | Y-Axis Roller Block Assemblies | Note: 2010 ballscrews, use M6 or 1/4-20 Threaded rod. For Dual Carriages, add sufficent length. Alternatives: 10-24 4.5" bolts, or M5 110mm Threaded Rod with extra nylock nuts | Image | Grainger, Fastenal
M5x130mm Threaded Rod | 6 | X-Axis Roller Block Assembly | Alternative: 10-24 5.25" with extra nylock nuts (see above) | Image | Grainger
M5 Nyloc Nut | 24 | X-Axis Roller Block Assembly | Alternative: 10-24 Nyloc Nuts | Image | Grainger
Aluminum Faceplate 290x100x12mm | 1 | Main Z-Axis Assembly Piece | Can be made from plywood initially, milled using an existing CNC, or purchased. The Discord has a #marketplace channel.
Aluminum Tramming Plate 95x140x10mm | 1 | Tramming (Aligning) of Z-Axis | See above
Optional Alu Spacer Plate 80x140x10mm | 1 | Tramming (Aligning) of Z-Axis | See above
Aluminum Angle (3x2x4" or 50x75x100mm, 4-6mm thick) | 1 | Bottom Rail of Z-Axis
M6x1mm Grease Fitting | 4 | Lubrication Access for Ballscrew Nuts
X-Gantry Frame (3x2"/75x50mm; Custom Length) | 1 | Main Frame | 11 gauge (0.12", 3mm) hot-rolled steel rectangular tubing recommended. A longer X-Axis will tend to cause deflection due to weight; if you have a large X-Axis work area (i.e. >1200mm), you may also consider 4x2" on this piece.
X-Support Frame (3x2"/75x50mm; Custom Length) | 3 | Main Frame | 11 gauge (0.12", 3mm) hot-rolled steel rectangular tubing recommended.
Y-Support Frame (3x2"/75x50mm; Custom Length) | 2 | Main Frame | 11 gauge (0.12", 3mm) hot-rolled steel rectangular tubing recommended.
X-Roller (3x2x3.5" or 75x50x90mm) | 1 | X-Axis Movement | 11 gauge (0.12", 3mm) hot-rolled steel rectangular tubing recommended.
Y-Rollers (3x2x2.75" or 75x50x70mm) | 2 | Y-Axis Movement | 11 gauge (0.12", 3mm) hot-rolled steel rectangular tubing recommended.
MDF Wasteboard | 1 | Workpiece Holding | Size of wasteboard depends on machine size. Some people opt to place a sheet of plywood below the wasteboard for additional rigidity and to bring the workpiece up closer to the spindle.
Bucket/Tub with Lid | 1 | Water-Cooled Spindle Water Reservoir | A 5-gallon bucket with a lid works well.
Misc. Electronics (Supplier of Choice)
Inductive Sensor Endstop Switches - included with kit | 5 | "Homing" the Machine | 4 inductive sensor switches are needed to have a full hardstop setup using a centrally mounted sensor on the rollers and a min/max trigger block. 1 extra is provided as a spare.
18 AWG, 4C Double-Shielded VFD Cable (5 m) | 1 | Spindle Wiring | Custom length.
Cat5/6 patch cables | 1 | inductive Sensor Limit Switches | Custom length -- depends on how many limit switches you intend to use.
Control Box/Cabinet | 1 | Holding Electronics | Minimum recommended size 400x600x200mm or 16x24x8"
A full set of electrical components are listed in the Wiring and Enclosure section of the wiki |  |  | https://wiki.printnc.info/en/v3/wiring
Tools (Supplier of Choice)
Ball-End Hex Key Set (Metric) | 1 | Assembly of Machine | Ball-end is not required -- they are just a bit easier to work with. M5 and M6 are the primarily-needed keys.
Center Punch | 1 | Marking Holes for Drilling
Transfer Punch Set | 1 | Marking Holes for Drilling | A "transfer punch" has a specific diameter that allows it to self-center in holes of a certain size.
Wire Stripper/Crimper Tool | 1 | Stripping/Cutting Wires
Crimper & Ferrules Kit | 1 | Wire Management | Ferrules help secure/manage the frayed ends of wires and make wiring easier.
Cordless Drill with Drill Guide | 1 | Drilling/Tapping Holes
Drill Bits (4.2mm, 5mm, 6.5mm, plus maybe larger size) | 1 | Drilling Holes/Pilot Holes for Taps | Pilot holes for taps: M5: 4.2mm, M6: 5mm. Consider getting 7/7.5/8mm drills to enlarge holes that don't quite match up.
Step Drill Bit (up to 20mm preferred) | 1 | Sizing up holes that don't align. | This can be used for holes that don't align enough to get the bolts to start and the 7.5mm holes and zerk fitting cut out on the L angle.
Combination Drill & Tap Bit Set | 1 | Drilling/Tapping Holes | M5 and M6 are the bits that you will need most. This can be substituted for (or complemented with) a hand-tap set, but note that you will be doing well over 100 taps and these combination bits will make them considerably faster to do.
Hammer | 1 | Encouraging Center Punches
Consumables (Supplier of Choice)
Loctite 243 (50ml) | 2 | Thread Locker for Bolts/Screws | Quantity is an estimate. Someone who finished the build may recommend a quantity.
Tapping Fluid (16 oz.) | 1 | Tapping Holes | Quantity is an estimate. Someone who finished the build may recommend a quantity.
White Lithium Grease & Grease Gun | 1 | Lubricating the bearings | Important: whatever grease you purchase, plan on using this for the lifetime of your machine. Mixing lubrications can cause the lubrication to not work properly and may damage your bearings.
Double-sided Tape | 1 | Assembling & Aligning X/Y Axis
3D Printed Parts (Self-made or Purchased)
Steel Radius Finder | 1 | Calibration | Eg. https://www.thingiverse.com/thing:304511 (not specific to the PrintNC)
NEMA 23 Motor Mount (X/Y) | 3 | Holds Motor on Frame
NEMA 23 Motor Mount (Z) | 1 | Holds Motor on Z Faceplate
Ballscrew Plates | 3 | End-Pieces for Rollers | These plates will be used on the end-faces of the rollers. Make sure you use the right size plates! If you have 2010 ballscrews you need modified faceplates.
Ballscrew Plates (Chamfered) | 3 | End-Pieces for Rollers | Identical to the previous Ballscrew Plates, except these have a chamfered interior to help align the bolts as they exit the roller housing. Make sure you use the right size plates! If you have 2010 ballscrews you need modified faceplates.
BK12/15 Mounts | 3 | Mounts BK to Frame | BK12 for 1605/1610 ballscrews; BK15 for 2010 ballscrews
BF12/15 Mounts | 3 | Mounts BF to Frame | BF12 for 1605/1610 ballscrews; BF15 for 2010 ballscrews
Ballscrew Riser T-Block | 1
Assy. Tool 1 - Y Frame Marker | 1 | Assembly of Machine
Assy. Tool 2 - X Frame Marker | 1 | Assembly of Machine
Assy. Tool 3 - Y Frame Mid Marker | 1 | Assembly of Machine
Assy. Tool 4 - Y Roller Bottom | 1 | Assembly of Machine
Assy. Tool 5 - Y Roller Top | 1 | Assembly of Machine
Assy. Tool 6 - X Gantry | 1 | Assembly of Machine
Assy. Tool 6a - X Gantry Part 2 |  | Assembly of Machine
Assy. Tool 7 - X Axis Roller | 1 | Assembly of Machine
Assy. Tool 8 - Z Face/Rail Top | 1 | Assembly of Machine
Assy. Tool 9 - Z Face/Rail Bottom | 1 | Assembly of Machine | This tool design assumes you are using rectangular tubing on the bottom of the Z-axis. Z2.1 uses an angle bracket instead, so a new/custom tool may be needed.
Assy. Tool - Center Line Marker | 1 | Assembly of Machine
Assy. Tool - Waste Board | 1 | Assembly of Machine
Assy. Tool - Frame Alignment | 1 | Assembly of Machine
Assy. Tool - Rail Centering Guide | Assy. Tool - Rail Centering Guide | Assy. Tool - Rail Centering Guide | A tool that will help you center the linear rail on the steel frame | Image