## MPX PrintNC V4 BOM
| Setting |  |  |  |  | @dropdown
X Axis | 1000
Y Axis | 1000
For X/Y over 900mm, bom will changed to 100x80x4 X gantry and 2010 ballscrew etc. | 62
The Bom is based on metalcutter with dual carriages. | The Bom is based on metalcutter with dual carriages.
SRF | 10
Outsize Width | 1440
Outsize Depth | 1418
| Part | Spec | Length | Qty | Note
Steel Frame | 80x80x3 |  | 136 | 5 | 6.8
| 80x80x3 |  | 133 | 2 | 2.66
| 80x80x3 |  | 15 | 2 | 0.3
9.76
Fasteners | M4x12 SHCS |  |  | 35 | Bom 22
| M4x16 SHCS |  |  | 40 | Bom 24
| M5x12 SHCS |  |  | 10 | Bom 4
| M5x20 SHCS |  |  | 120 | Bom 88
| M6x12 SHCS |  |  | 180 | Bom 148
| M6x20 SHCS |  |  | 120 | Bom 95
| M6x30 SHCS |  |  | 40 | Bom 27
| M6x50 SHCS |  |  | 30 | Bom 22
| M8x8 Grub |  |  | 10 | Bom 4
| X M6 Threaded Rod | 185 Length |  | 6 | Bom 6
| Y M6 Threaded Rod | 185 Length |  | 12 | Bom 12
| X M6 Nut |  |  | 30 | Bom 18
| Y M6 Nut |  |  | 50 | Bom 36
| M5x16 SHCS |  |  | 20 | 16 needed
| M8x20 SHCS |  |  | 6 | For Spindle Mount
Frame | X Support | 80x50x4 | 1325 | 4 | Stainless Steel
| Y Support | 80x50x4 | 1320 | 2 | Stainless Steel
| X Gantry | 100x80x4 | 1355 | 1 | Stainless Steel
| Y Roller | 80x50x4 | 150 | 2 | Stainless Steel
| X Roller | 80x50x4 | 150 | 1 | Stainless Steel
Rails | X Rail | HGR20 | 1170 | 2
| X Carriage | HGW20CC |  | 4
| Y Rail | HGR20 | 1170 | 2
| Y Carriage | HGW20CC |  | 4
| Z Rail | HGR15 | 300 | 2
| Z Carriage | HGH15CA |  | 4
Ball Screw Set | X BallScrew | 2010 | 1270 | 1
| Y BallScrew | 2010 | 1270 | 2
| Z BallScrew | 1204 | 300 | 1
| X BallScrew Nut | 2010 |  | 1
| X HM Bearing & Motor Mount | HM15-57 |  | 1 | With C5 Angular Contact Bearing
| X Support Mount | BF15 |  | 1
| Y BallScrew Nut | 2010 |  | 2
| Y HM Bearing & Motor Mount | HM15-57 |  | 2 | With C5 Angular Contact Bearing
| Y Support Mount | BF15 |  | 2
| Z BallScrew Nut | 1204 Nut |  | 1
| Z BallScrew Nut Mount | DSG12H |  | 1
| Z HM Bearing & Motor Mount | HM10-57 |  | 1 | With C5 Angular Contact Bearing
| Shaft Coupling D30L40 | 8*12 |  | 1 | For X Axis
| Shaft Coupling D30L40 | 8*12 |  | 2 | For Y Axis
| Shaft Coupling D25L30 | 8*8 |  | 1 | For Z Axis
Steppers | NEMA23 Close-Loop | 98mm 2.2N.m | 98 | 4
| Close-Loop Driver | HBS57AJ-XK |  | 4
CNC Machined Parts | Dual HGR15 Z Tram Plate | 6061 Al |  | 1
| Z Plate | 6061 Al |  | 1
| Y RollerBrace | 6061 Al |  | 2
| X RollerAngle | 6061 Al |  | 1
| X HM Riser | HM15-57 Riser |  | 1
| X BF Riser | BF15 Riser |  | 1
| Y HM Riser | HM15-57 Riser |  | 2
| Y BF Riser | BF15 Riser |  | 2
| RollerPlate | 6061 Al |  | 6
| Z Spacer 8mm | 6061 Al |  | 1
Misc Parts | Cable Chain | 25x57 R75 |  | 3
Electronic | Meanwell PSU | LRS-150-24 |  | 1
| Meanwell PSU | LRS-350-48 |  | 1
| Sensor | LJ8A3-2-Z-AX M8 |  | 5
| Schneider contactor | LC1D09P7C |  | 1
| Schneider Breaker | iC65N 2P C3A |  | 1
| 20A Filter | CW4L2-20A-R1 |  | 1
| Wago Connector | wago 221-415 |  | 6
| Emergency stop | BS542 22mm NC |  | 1
| XB2 Button | BW3361,220V Green,NO |  | 1
| XB2 Button | BW3462,220V,Red,NC |  | 1
| wires - 20AWG | BV Cable, 4 colors |  | 4 | 10m/each color
| wires - 16AWG | RV Cable, 3 colors |  | 2 | 2m/each color
| C20 Socket | SS-3A |  | 1
| Switch | RF-1004 |  | 1
| Pluggable Terminal | 15EDGWC 3.81 pitch 5P |  | 4
| Pluggable Terminal | 15EDGWC 3.81 pitch 7P |  | 4
| Pluggable Terminal | 15EDG 3.81 pitch 4P |  | 4
| Electronic Fan | 120x120mm 24V |  | 2
| Fan Filter | 120x120 |  | 2
Spindle | 2.2kw 80x235 220V Spindle | 220V, 4 Bearings, water-proof |  | 1 | 2sets AC bearings
| HY 2.2kw VFD | FC01 VFD, 0-400Hz |  | 1
| 24V Water Cool Set | 240 Radiator,Fan,24W Pump,10m Tube |  | 1
| Spindle Cable | 4 wires | 5332.5 | 1
Addon
ER20 Collect | ER20-3 | AA (0.008) |  | 1
| ER20-3.175 (1/8) | AA (0.008) |  | 1
| ER20-4 | AAA (0.005) |  | 2
| ER20-5 | AA (0.008) |  | 1
| ER20-6 | AAA (0.005) |  | 2
| ER20-8 | AA (0.008) |  | 1
| ER20-6.35 (1/4) | AA (0.008) |  | 1
| ER20-10 | AAA (0.005) |  | 1
| ER20-12 | AAA (0.005) |  | 1
| ER20A Nut |  |  | 10
Attened Stepper Cable | Power cable & Encoder cable | For Z and Y1 | 5332.5 | 2
| Power cable & Encoder cable | For X and Y2 | 3300 | 2
controller not includ

## MPX PrintNC V4 BOM（副本）
| Setting |  |  |  |  | @dropdown
X Axis | 1250
Y Axis | 1250
For X/Y over 900mm, bom will changed to 100x80x4 X gantry and 2010 ballscrew etc. | 62
The Bom is based on metalcutter with dual carriages. | The Bom is based on metalcutter with dual carriages.
SRF | 25
Outsize Width | 1695
Outsize Depth | 1673
| Part | Spec | Length | Qty | Note
Fasteners | M4x12 SHCS |  |  | 35 | Bom 22
| M4x16 SHCS |  |  | 40 | Bom 24
| M5x12 SHCS |  |  | 10 | Bom 4
| M5x20 SHCS |  |  | 120 | Bom 88
| M6x12 SHCS |  |  | 180 | Bom 148
| M6x20 SHCS |  |  | 120 | Bom 95
| M6x30 SHCS |  |  | 40 | Bom 27
| M6x50 SHCS |  |  | 30 | Bom 22
| M8x8 Grub |  |  | 10 | Bom 4
| X M6 Threaded Rod | 185 Length |  | 6 | Bom 6
| Y M6 Threaded Rod | 185 Length |  | 12 | Bom 12
| X M6 Nut |  |  | 30 | Bom 18
| Y M6 Nut |  |  | 50 | Bom 36
| M5x16 SHCS |  |  | 20 | 16 needed
| M8x20 SHCS |  |  | 6 | For Spindle Mount
Frame | X Support | 80x50x4 | 1580 | 5 | Stainless Steel
| Y Support | 80x50x4 | 1575 | 2 | Stainless Steel
| X Gantry | 100x80x4 | 1610 | 1 | Stainless Steel
| Y Roller | 80x50x4 | 150 | 2 | Stainless Steel
| X Roller | 80x50x4 | 150 | 1 | Stainless Steel
Rails | X Rail | HGR20 | 1425 | 2
| X Carriage | HGW20CC |  | 4
| Y Rail | HGR20 | 1425 | 2
| Y Carriage | HGW20CC |  | 4
| Z Rail | HGR15 | 300 | 2
| Z Carriage | HGH15CA |  | 4
Ball Screw Set | X BallScrew | 2010 | 1525 | 1
| Y BallScrew | 2010 | 1525 | 2
| Z BallScrew | 1204 | 300 | 1
| X BallScrew Nut | 2010 |  | 1
| X HM Bearing & Motor Mount | HM15-57 |  | 1 | With C5 Angular Contact Bearing
| X Support Mount | BF15 |  | 1
| Y BallScrew Nut | 2010 |  | 2
| Y HM Bearing & Motor Mount | HM15-57 |  | 2 | With C5 Angular Contact Bearing
| Y Support Mount | BF15 |  | 2
| Z BallScrew Nut | 1204 Nut |  | 1
| Z BallScrew Nut Mount | DSG12H |  | 1
| Z HM Bearing & Motor Mount | HM10-57 |  | 1 | With C5 Angular Contact Bearing
| Shaft Coupling D30L40 | 8*12 |  | 1 | For X Axis
| Shaft Coupling D30L40 | 8*12 |  | 2 | For Y Axis
| Shaft Coupling D25L30 | 8*8 |  | 1 | For Z Axis
Steppers | NEMA23 Close-Loop | 98mm 2.2N.m | 98 | 4
| Close-Loop Driver | HBS57AJ-XK |  | 4
CNC Machined Parts | Dual HGR15 Z Tram Plate | 6061 Al |  | 1
| Z Plate | 6061 Al |  | 1
| Y RollerBrace | 6061 Al |  | 2
| X RollerAngle | 6061 Al |  | 1
| X HM Riser | HM15-57 Riser |  | 1
| X BF Riser | BF15 Riser |  | 1
| Y HM Riser | HM15-57 Riser |  | 2
| Y BF Riser | BF15 Riser |  | 2
| RollerPlate | 6061 Al |  | 6
| Z Spacer 8mm | 6061 Al |  | 1
Misc Parts | Cable Chain | 25x57 R75 |  | 3
Electronic | Meanwell PSU | LRS-150-24 |  | 1
| Meanwell PSU | LRS-350-48 |  | 1
| Sensor | LJ8A3-2-Z-AX M8 |  | 5
| Schneider contactor | LC1D09P7C |  | 1
| Schneider Breaker | iC65N 2P C3A |  | 1
| 20A Filter | CW4L2-20A-R1 |  | 1
| Wago Connector | wago 221-415 |  | 6
| Emergency stop | BS542 22mm NC |  | 1
| XB2 Button | BW3361,220V Green,NO |  | 1
| XB2 Button | BW3462,220V,Red,NC |  | 1
| wires - 20AWG | BV Cable, 4 colors |  | 4 | 10m/each color
| wires - 16AWG | RV Cable, 3 colors |  | 2 | 2m/each color
| C20 Socket | SS-3A |  | 1
| Switch | RF-1004 |  | 1
| Pluggable Terminal | 15EDGWC 3.81 pitch 5P |  | 4
| Pluggable Terminal | 15EDGWC 3.81 pitch 7P |  | 4
| Pluggable Terminal | 15EDG 3.81 pitch 4P |  | 4
| Electronic Fan | 120x120mm 24V |  | 2
| Fan Filter | 120x120 |  | 2
Spindle | 2.2kw 80x235 220V Spindle | 220V, 4 Bearings, water-proof |  | 1 | 2sets AC bearings
| HY 2.2kw VFD | FC01 VFD, 0-400Hz |  | 1
| 24V Water Cool Set | 240 Radiator,Fan,24W Pump,10m Tube |  | 1
| Spindle Cable | 4 wires | 6352.5 | 1
Addon
ER20 Collect | ER20-3 | AA (0.008) |  | 1
| ER20-3.175 (1/8) | AA (0.008) |  | 1
| ER20-4 | AAA (0.005) |  | 2
| ER20-5 | AA (0.008) |  | 1
| ER20-6 | AAA (0.005) |  | 2
| ER20-8 | AA (0.008) |  | 1
| ER20-6.35 (1/4) | AA (0.008) |  | 1
| ER20-10 | AAA (0.005) |  | 1
| ER20-12 | AAA (0.005) |  | 1
| ER20A Nut |  |  | 10
Attened Stepper Cable | Power cable & Encoder cable | For Z and Y1 | 6352.5 | 2
| Power cable & Encoder cable | For X and Y2 | 3937.5 | 2
controller not includ

## custom
@dropdown

## COPY 1
Setting
Work Area X | 1500 | Edit Work Area Here
Work Area Y | 1600
For X/Y over 900mm, bom will changed to 100x80x4 X gantry and 2010 ballscrew etc.
The Bom is based on metalcutter with dual carriages.
SRF | 25
Outsize Width | 1945
Outsize Depth | 2023
| Part | Spec | Length | Qty | Note
Fasteners | M4x12 SHCS |  | 50 | 35 | Bom 22 | x
| M4x16 SHCS |  |  | 40 | Bom 24
| M5x12 SHCS |  |  | 10 | Bom 4
| M5x20 SHCS |  |  | 120 | Bom 88
| M6x12 SHCS |  |  | 180 | Bom 148
| M6x20 SHCS |  |  | 120 | Bom 95
| M6x30 SHCS |  |  | 40 | Bom 27
| M6x50 SHCS |  |  | 30 | Bom 22
| M8x8 Grub |  |  | 10 | Bom 4
| X M6 Threaded Rod | 185 Length |  | 6 | Bom 6
| Y M6 Threaded Rod | 185 Length |  | 12 | Bom 12
| X M6 Nut |  |  | 30 | Bom 18
| Y M6 Nut |  |  | 50 | Bom 36
| M5x16 SHCS |  |  | 20 | 16 needed
| M8x20 SHCS |  |  | 6 | For Spindle Mount
Frame | X Support | 100x50x4 | 1830 | 6 | Stainless Steel
| Y Support | 100x50x4 | 1925 | 2 | Stainless Steel
| X Gantry | 100x80x4 | 1860 | 1 | Stainless Steel
| Y Roller | 100x50x4 | 150 | 2 | Stainless Steel
| X Roller | 100x50x4 | 150 | 1 | Stainless Steel
Rails | X Rail | HGR20 | 1675 | 2
| X Carriage | HGW20CC |  | 4
| Y Rail | HGR20 | 1775 | 2
| Y Carriage | HGW20CC |  | 4
| Z Rail | HGR15 | 300 | 2
| Z Carriage | HGH15CA |  | 4
Ball Screw Set | X BallScrew | 2010 | 1775 | 1
| Y BallScrew | 2010 | 1875 | 2
| Z BallScrew | 1204 | 300 | 1
| X BallScrew Nut | 2010 |  | 1
| X HM Bearing & Motor Mount | HM15-57 |  | 1 | With C5 Angular Contact Bearing
| X Support Mount | BF15 |  | 1
| Y BallScrew Nut | 2010 |  | 2
| Y HM Bearing & Motor Mount | HM15-57 |  | 2 | With C5 Angular Contact Bearing
| Y Support Mount | BF15 |  | 2
| Z BallScrew Nut | 1204 Nut |  | 1
| Z BallScrew Nut Mount | DSG12H |  | 1
| Z HM Bearing & Motor Mount | HM10-57 |  | 1 | With C5 Angular Contact Bearing
| Shaft Coupling D30L40 | 8*12 |  | 1 | For X Axis
| Shaft Coupling D30L40 | 8*12 |  | 2 | For Y Axis
| Shaft Coupling D25L30 | 8*8 |  | 1 | For Z Axis
Steppers | NEMA23 Close-Loop | 98mm 2.2N.m | 98 | 4
| Close-Loop Driver | HBS57AJ-XK |  | 4
CNC Machined Parts | Dual HGR15 Z Tram Plate | 6061 Al |  | 1
| Z Plate | 6061 Al |  | 1
| Y RollerBrace | 6061 Al |  | 2
| X RollerAngle | 6061 Al |  | 1
| X HM Riser | HM15-57 Riser |  | 1
| X BF Riser | BF15 Riser |  | 1
| Y HM Riser | HM15-57 Riser |  | 2
| Y BF Riser | BF15 Riser |  | 2
| RollerPlate | 6061 Al |  | 6
| Z Spacer 8mm | 6061 Al |  | 1
Misc Parts | Cable Chain | 25x57 R75 |  | 3
Electronic | Meanwell PSU | LRS-150-24 |  | 1
| Meanwell PSU | LRS-350-48 |  | 1
| Sensor | LJ8A3-2-Z-AX M8 |  | 5
| Schneider contactor | LC1D09P7C |  | 1
| Schneider Breaker | iC65N 2P C3A |  | 1
| 20A Filter | CW4L2-20A-R1 |  | 1
| Wago Connector | wago 221-415 |  | 6
| Emergency stop | BS542 22mm NC |  | 1
| XB2 Button | BW3361,220V Green,NO |  | 1
| XB2 Button | BW3462,220V,Red,NC |  | 1
| wires - 20AWG | BV Cable, 4 colors |  | 4 | 10m/each color
| wires - 16AWG | RV Cable, 3 colors |  | 2 | 2m/each color
| C20 Socket | SS-3A |  | 1
| Switch | RF-1004 |  | 1
| Pluggable Terminal | 15EDGWC 3.81 pitch 5P |  | 4
| Pluggable Terminal | 15EDGWC 3.81 pitch 7P |  | 4
| Pluggable Terminal | 15EDG 3.81 pitch 4P |  | 4
| Electronic Fan | 120x120mm 24V |  | 2
| Fan Filter | 120x120 |  | 2
Spindle | 2.2kw 80x235 220V Spindle | 220V, 4 Bearings, water-proof |  | 1 | 2sets AC bearings
| HY 2.2kw VFD | FC01 VFD, 0-400Hz |  | 1
| 24V Water Cool Set | 240 Radiator,Fan,24W Pump,10m Tube |  | 1
| Spindle Cable | 4 wires | 7602.5 | 1
Addon
ER20 Collect | ER20-3 | AA (0.008) |  | 1
| ER20-3.175 (1/8) | AA (0.008) |  | 1
| ER20-4 | AAA (0.005) |  | 2
| ER20-5 | AA (0.008) |  | 1
| ER20-6 | AAA (0.005) |  | 2
| ER20-8 | AA (0.008) |  | 1
| ER20-6.35 (1/4) | AA (0.008) |  | 1
| ER20-10 | AAA (0.005) |  | 1
| ER20-12 | AAA (0.005) |  | 1
| ER20A Nut |  |  | 10
Attened Stepper Cable | Power cable & Encoder cable | For Z and Y1 | 7602.5 | 2
| Power cable & Encoder cable | For X and Y2 | 4812.5 | 2
controller not includ

## COPY 1（副本）
Setting
Work Area X | 1300 | Edit Work Area Here
Work Area Y | 1300
For X/Y over 900mm, bom will changed to 100x80x4 X gantry and 2010 ballscrew etc.
The Bom is based on metalcutter with dual carriages.
SRF | 25
Outsize Width | 1745
Outsize Depth | 1723
| Part | Spec | Length | Qty | Note
Fasteners | M4x12 SHCS |  | 50 | 35 | Bom 22
| M4x16 SHCS |  |  | 40 | Bom 24
| M5x12 SHCS |  |  | 10 | Bom 4
| M5x20 SHCS |  |  | 120 | Bom 88
| M6x12 SHCS |  |  | 180 | Bom 148
| M6x20 SHCS |  |  | 120 | Bom 95
| M6x30 SHCS |  |  | 40 | Bom 27
| M6x50 SHCS |  |  | 30 | Bom 22
| M8x8 Grub |  |  | 10 | Bom 4
| X M6 Threaded Rod | 185 Length |  | 6 | Bom 6
| Y M6 Threaded Rod | 185 Length |  | 12 | Bom 12
| X M6 Nut |  |  | 30 | Bom 18
| Y M6 Nut |  |  | 50 | Bom 36
| M5x16 SHCS |  |  | 20 | 16 needed
| M8x20 SHCS |  |  | 6 | For Spindle Mount
Frame | X Support | 100x50x4 | 1630 | 5 | Stainless Steel
| Y Support | 100x50x4 | 1625 | 2 | Stainless Steel
| X Gantry | 100x80x4 | 1660 | 1 | Stainless Steel
| Y Roller | 100x50x4 | 150 | 2 | Stainless Steel
| X Roller | 100x50x4 | 150 | 1 | Stainless Steel
Rails | X Rail | HGR20 | 1475 | 2
| X Carriage | HGW20CC |  | 4
| Y Rail | HGR20 | 1475 | 2
| Y Carriage | HGW20CC |  | 4
| Z Rail | HGR15 | 300 | 2
| Z Carriage | HGH15CA |  | 4
Ball Screw Set | X BallScrew | 2010 | 1575 | 1
| Y BallScrew | 2010 | 1575 | 2
| Z BallScrew | 1204 | 300 | 1
| X BallScrew Nut | 2010 |  | 1
| X HM Bearing & Motor Mount | HM15-57 |  | 1 | With C5 Angular Contact Bearing
| X Support Mount | BF15 |  | 1
| Y BallScrew Nut | 2010 |  | 2
| Y HM Bearing & Motor Mount | HM15-57 |  | 2 | With C5 Angular Contact Bearing
| Y Support Mount | BF15 |  | 2
| Z BallScrew Nut | 1204 Nut |  | 1
| Z BallScrew Nut Mount | DSG12H |  | 1
| Z HM Bearing & Motor Mount | HM10-57 |  | 1 | With C5 Angular Contact Bearing
| Shaft Coupling D30L40 | 8*12 |  | 1 | For X Axis
| Shaft Coupling D30L40 | 8*12 |  | 2 | For Y Axis
| Shaft Coupling D25L30 | 8*8 |  | 1 | For Z Axis
Steppers | NEMA23 Close-Loop | 98mm 2.2N.m | 98 | 4
| Close-Loop Driver | HBS57AJ-XK |  | 4
CNC Machined Parts | Dual HGR15 Z Tram Plate | 6061 Al |  | 1
| Z Plate | 6061 Al |  | 1
| Y RollerBrace | 6061 Al |  | 2
| X RollerAngle | 6061 Al |  | 1
| X HM Riser | HM15-57 Riser |  | 1
| X BF Riser | BF15 Riser |  | 1
| Y HM Riser | HM15-57 Riser |  | 2
| Y BF Riser | BF15 Riser |  | 2
| RollerPlate | 6061 Al |  | 6
| Z Spacer 8mm | 6061 Al |  | 1
Misc Parts | Cable Chain | 25x57 R75 |  | 3
Electronic | Meanwell PSU | LRS-150-24 |  | 1
| Meanwell PSU | LRS-350-48 |  | 1
| Sensor | LJ8A3-2-Z-AX M8 |  | 5
| Schneider contactor | LC1D09P7C |  | 1
| Schneider Breaker | iC65N 2P C3A |  | 1
| 20A Filter | CW4L2-20A-R1 |  | 1
| Wago Connector | wago 221-415 |  | 6
| Emergency stop | BS542 22mm NC |  | 1
| XB2 Button | BW3361,220V Green,NO |  | 1
| XB2 Button | BW3462,220V,Red,NC |  | 1
| wires - 20AWG | BV Cable, 4 colors |  | 4 | 10m/each color
| wires - 16AWG | RV Cable, 3 colors |  | 2 | 2m/each color
| C20 Socket | SS-3A |  | 1
| Switch | RF-1004 |  | 1
| Pluggable Terminal | 15EDGWC 3.81 pitch 5P |  | 4
| Pluggable Terminal | 15EDGWC 3.81 pitch 7P |  | 4
| Pluggable Terminal | 15EDG 3.81 pitch 4P |  | 4
| Electronic Fan | 120x120mm 24V |  | 2
| Fan Filter | 120x120 |  | 2
Spindle | 2.2kw 80x235 220V Spindle | 220V, 4 Bearings, water-proof |  | 1 | 2sets AC bearings
| HY 2.2kw VFD | FC01 VFD, 0-400Hz |  | 1
| 24V Water Cool Set | 240 Radiator,Fan,24W Pump,10m Tube |  | 1
| Spindle Cable | 4 wires | 6552.5 | 1
Addon
ER20 Collect | ER20-3 | AA (0.008) |  | 1
| ER20-3.175 (1/8) | AA (0.008) |  | 1
| ER20-4 | AAA (0.005) |  | 2
| ER20-5 | AA (0.008) |  | 1
| ER20-6 | AAA (0.005) |  | 2
| ER20-8 | AA (0.008) |  | 1
| ER20-6.35 (1/4) | AA (0.008) |  | 1
| ER20-10 | AAA (0.005) |  | 1
| ER20-12 | AAA (0.005) |  | 1
| ER20A Nut |  |  | 10
Attened Stepper Cable | Power cable & Encoder cable | For Z and Y1 | 6552.5 | 2
| Power cable & Encoder cable | For X and Y2 | 4062.5 | 2
controller not includ

## COPY 2
Setting
Work Area X | 1100 | Edit Work Area Here
Work Area Y | 2100
For X/Y over 900mm, bom will changed to 100x80x4 X gantry and 2010 ballscrew etc.
The Bom is based on metalcutter with dual carriages.
SRF | 25
Outsize Width | 1545
Outsize Depth | 2523
| Part | Spec | Length | Qty | Note
Fasteners | M4x12 SHCS |  |  | 35 | Bom 22
| M4x16 SHCS |  |  | 40 | Bom 24
| M5x12 SHCS |  |  | 10 | Bom 4
| M5x20 SHCS |  |  | 120 | Bom 88
| M6x12 SHCS |  |  | 180 | Bom 148
| M6x20 SHCS |  |  | 120 | Bom 95
| M6x30 SHCS |  |  | 40 | Bom 27
| M6x50 SHCS |  |  | 30 | Bom 22
| M8x8 Grub |  |  | 10 | Bom 4
| X M6 Threaded Rod | 185 Length |  | 6 | Bom 6
| Y M6 Threaded Rod | 185 Length |  | 12 | Bom 12
| X M6 Nut |  |  | 30 | Bom 18
| Y M6 Nut |  |  | 50 | Bom 36
| M5x16 SHCS |  |  | 20 | 16 needed
| M8x20 SHCS |  |  | 6 | For Spindle Mount
Frame | X Support | 80x50x4 | 1430 | 7 | Stainless Steel
| Y Support | 80x50x4 | 2425 | 2 | Stainless Steel
| X Gantry | 100x80x4 | 1460 | 1 | Stainless Steel
| Y Roller | 80x50x4 | 150 | 2 | Stainless Steel
| X Roller | 80x50x4 | 150 | 1 | Stainless Steel
Rails | X Rail | HGR20 | 1275 | 2
| X Carriage | HGW20CC |  | 4
| Y Rail | HGR20 | 2275 | 2
| Y Carriage | HGW20CC |  | 4
| Z Rail | HGR15 | 300 | 2
| Z Carriage | HGH15CA |  | 4
Ball Screw Set | X BallScrew | 2010 | 1375 | 1
| Y BallScrew | 2010 | 2375 | 2
| Z BallScrew | 1204 | 300 | 1
| X BallScrew Nut | 2010 |  | 1
| X HM Bearing & Motor Mount | HM15-57 |  | 1 | With C5 Angular Contact Bearing
| X Support Mount | BF15 |  | 1
| Y BallScrew Nut | 2010 |  | 2
| Y HM Bearing & Motor Mount | HM15-57 |  | 2 | With C5 Angular Contact Bearing
| Y Support Mount | BF15 |  | 2
| Z BallScrew Nut | 1204 Nut |  | 1
| Z BallScrew Nut Mount | DSG12H |  | 1
| Z HM Bearing & Motor Mount | HM10-57 |  | 1 | With C5 Angular Contact Bearing
| Shaft Coupling D30L40 | 8*12 |  | 1 | For X Axis
| Shaft Coupling D30L40 | 8*12 |  | 2 | For Y Axis
| Shaft Coupling D25L30 | 8*8 |  | 1 | For Z Axis
Steppers | NEMA23 Close-Loop | 98mm 2.2N.m | 98 | 4
| Close-Loop Driver | HBS57AJ-XK |  | 4
CNC Machined Parts | Dual HGR15 Z Tram Plate | 6061 Al |  | 1
| Z Plate | 6061 Al |  | 1
| Y RollerBrace | 6061 Al |  | 2
| X RollerAngle | 6061 Al |  | 1
| X HM Riser | HM15-57 Riser |  | 1
| X BF Riser | BF15 Riser |  | 1
| Y HM Riser | HM15-57 Riser |  | 2
| Y BF Riser | BF15 Riser |  | 2
| RollerPlate | 6061 Al |  | 6
| Z Spacer 8mm | 6061 Al |  | 1
Misc Parts | Cable Chain | 25x57 R75 |  | 3
Electronic | Meanwell PSU | LRS-150-24 |  | 1
| Meanwell PSU | LRS-350-48 |  | 1
| Sensor | LJ8A3-2-Z-AX M8 |  | 5
| Schneider contactor | LC1D09P7C |  | 1
| Schneider Breaker | iC65N 2P C3A |  | 1
| 20A Filter | CW4L2-20A-R1 |  | 1
| Wago Connector | wago 221-415 |  | 6
| Emergency stop | BS542 22mm NC |  | 1
| XB2 Button | BW3361,220V Green,NO |  | 1
| XB2 Button | BW3462,220V,Red,NC |  | 1
| wires - 20AWG | BV Cable, 4 colors |  | 4 | 10m/each color
| wires - 16AWG | RV Cable, 3 colors |  | 2 | 2m/each color
| C20 Socket | SS-3A |  | 1
| Switch | RF-1004 |  | 1
| Pluggable Terminal | 15EDGWC 3.81 pitch 5P |  | 4
| Pluggable Terminal | 15EDGWC 3.81 pitch 7P |  | 4
| Pluggable Terminal | 15EDG 3.81 pitch 4P |  | 4
| Electronic Fan | 120x120mm 24V |  | 2
| Fan Filter | 120x120 |  | 2
Spindle | 2.2kw 80x235 220V Spindle | 220V, 4 Bearings, water-proof |  | 1 | 2sets AC bearings
| HY 2.2kw VFD | FC01 VFD, 0-400Hz |  | 1
| 24V Water Cool Set | 240 Radiator,Fan,24W Pump,10m Tube |  | 1
| Spindle Cable | 4 wires | 8252.5 | 1
Addon
ER20 Collect | ER20-3 | AA (0.008) |  | 1
| ER20-3.175 (1/8) | AA (0.008) |  | 1
| ER20-4 | AAA (0.005) |  | 2
| ER20-5 | AA (0.008) |  | 1
| ER20-6 | AAA (0.005) |  | 2
| ER20-8 | AA (0.008) |  | 1
| ER20-6.35 (1/4) | AA (0.008) |  | 1
| ER20-10 | AAA (0.005) |  | 1
| ER20-12 | AAA (0.005) |  | 1
| ER20A Nut |  |  | 10
Attened Stepper Cable | Power cable & Encoder cable | For Z and Y1 | 8252.5 | 2
| Power cable & Encoder cable | For X and Y2 | 6062.5 | 2
controller not includ